## Intro and Summary Table
WSID | 5218
Water System Name | Fair Haven Water Dept
Date Completed | 2024-10-16
Inventory Completed By | Town of Fair Haven
If there are any comments pertaining to information provided in this inventory, please use this space: (optional)
On the customer portion of the service line, the source "Visual Inspection - Other" is an identification by the property owner via a survey and material identification guide distrubuted across the town. Reviews of the submissions was done from the SLI consultant (Aldrich + Elliott) for Fair Haven to confirm the material.
The following section will auto-fill upon completion of the inventory
Total number of Service Lines | 905
Number of Lead | 1
Number of Galvanized Requiring Replacement | 15
Number of Unknown | 546
Number of Non-Lead | 343
REVISION DATE: 05.10.2024

## Instructions
Information being asked | Background/explanation | Status
Service Line Categorization | This cell will auto-fill based on the information provided and categorized the service line as Galvanized Requiring Replacement (GRR), lead service line, unknown serivce line or non-lead service line. | Auto-completes (no action needed) | Instructions for filling out the Multiple Building Inventory Worksheet
Information about the location of the service line
E-911 Street Address * | The correct address of the building being served. Not to include any resident information. Ex: 115 State Street, Montpelier, Vermont 05602 | Required
Town/City * |  |  | * Required Fields are Shown in Red Text with an Asterisk (*) |  |  | Failure to fill in all the orange cells will result in the service line not being counted in the total on the Intro and Summary Table Worksheet
State * |  |  | Once the E911 Address is entered, all required fields will fill
ZIP * |  |  | with the color | orange | until properly completed.
Property SPAN * | This should be an 11-digit number in three segments. Ex: 405-126-13234. You can locate these numbers here: https://tax.vermont.gov/span-finder |  | **NOTE: Water systems should complete as much information as possible. While not all fields are required, the additional information can help with future rule compliance.
Coordinates of where the service line connects to water main - Latitude | Where the water line enters the building. An appxoimate guess where the line enters the building is acceptable. The number must be between 42.7 and 45.1 and contain AT LEAST 4 decimal places: ex: 44.26247 | Optional, but encouraged
Coordinates of where the service line connects to water main - Longitude | Where the water line enters the buildling. An appxoimate guess where the line enters the building is acceptable. Must contain a "-" before the number and be between -73.5 and -71.2. ex: -72.58044
Coordinates of where the service line connects to building - Latitude | Where the service line connects to the water main. Must be between 42.7 and 45.1 and contain AT LEAST 4 decimal places: ex: 44.26247
Coordinates of where the service line connects to building - Longitude | Where the service line connects to the water main. Must contain a "-" before the number and be between -73.5 and -71.2. ex: -72.58044
Supplying Water Main
Diameter (inches) | If you know the size of the water main serving the service/address listed. | Optional, but encouraged
Current Line Material | If you know the material of the water main serving the service/address listed.
Information about the system portion of the service line
Does this service line have a lead gooseneck, pigtail or other connector? * | The pigtail/gooseneck is the small section of pipe, less than 2 feet long, connecting the water main and the service line. The system may not have this information, but if you know whether or not the pigtail/connector is lead, log that on the form. If you do not know, select "unknown". | Required
Was the line material ever previously lead? * | Answer "yes" if you know or have records that at one point this service line was made of lead.
Current line material * | What is the current system-owned portion of the line made out of? Select from the drop-down. If the system does not own any portion of the service line, select "NA - Customer owns 100% of service line".
Installation/Replacement date (MM/DD/YYYY) | What is the installation date of the current service line? (if this is not the original service line, put the date it was most recently replaced). Use the 2 digit month, 2 digit day, and 4 digit year, for example: 07/04/1776. If you only know the year, put the 4 digit year, e.g. "1776". | Not required for inventory, but needed for rule compliance.
Diameter (inches) | What is the diameter of the system-owned portion of the serivce line? Select from the drop down options. | Recommended
What source(s) did you use to identify the line material? * | Identify the source you used to identify the material(s) of the service line. If you select "other", please provide comments about this source/sources in the comment box in the "Intro and Summary Table" tab. | Required
Information about the customer portion of the service line
Current line material * | What is the current customer-owned portion of the service line made out of? Select from the drop-down. If the customer does not own any of the service line select "N/A - Sysetm owns 100% of service line" | Required
Installation date (MM/DD/YYYY) | What is the installation date of the current service line? (if this is not the original service line, put the date it was most recently replaced) | Not required for inventory, but needed for rule compliance.
Diameter (inches) | What is the diameter of the customer-owned portion of the service line? Select from the drop down options. | Recommended
What source(s) did you use to identify the line material? * | Identify the source you used to identify the material(s) of the service line. | Required
Galvanized Requiring Replacement | This cell will auto-fill based on the information provided about the current, historic, or unknown presence of lead upstream of a galvanized segment. You do not need to do anything in this cell. | Auto-completes (no action needed)
Information about the building that is connected
Building Type | Select from the drop down, whether it is single family, multi family, school, commercial, etc. For the purpose of this document, a single family home means the home is a stand-alone structure with its own lot intended for one family | Not required for inventory, but needed for rule compliance.
Were staff denied access to property or did the owner refuse to respond? * | You must identify if you were denied access to do any investigation. | Required
Is treatment present in the building or at the point of use? | Such as a water softener or other filtration device/system. | Not required for inventory, but needed for rule compliance.
Interior plumbing - what material is used the most? | Identify the material of pipe most used within the building.
Interior plumbing - what material is used 2nd most? | If multiple materials are used, identify the material of pipe second most-used within the building. If there is only one material used in the building, select "Not Applicable".
Interior Plumbing - Installation Date (MM/DD/YY) | Identify the date (or year) the interior plumbing was installed. If the plumbing has all been replaced, identify the date of replacement. Use the 2 digit month, 2 digit day, and 4 digit year, for example: 07/04/1776. If you only know the year, put the 4 digit year, e.g. "1776".

## Multiple Building Inventory
WSID: 5218 |  | Information about the location of the service line
| E-911 address information |  |  |  | Property SPAN * | Coordinates of where the service line connects to water main |  | Coordinates of where the service line connects to building |  | Supplying Water Main |  | Information about the system portion of the service line | [5 empty] | Information about the customer portion of the service line |  |  |  | Information about the building that is connected
Service Line Categorization | E-911 Street Address * | Town/City * | State * | ZIP * |  | Latitude | Longitude | Latitude | Longitude | Diameter (inches) | Current Line Material | Does this service line have a lead gooseneck, pigtail or other connector? * | Was the line material ever previously lead? * | Current line material * | Installation date (MM/DD/YYYY) | Diameter (inches) | What source(s) did you use to identify the line material? * | Current line material * | Installation date (MM/DD/YYYY) | Diameter (inches) | What source(s) did you use to identify the line material? * | Building Type | Were staff denied access to property or did the owner refuse to respond? * | Is treatment present in the building or at the point of use? | Interior plumbing - what material is used the most? | Interior plumbing - what material is used 2nd most? | Interior Plumbing - Installation Date (MM/DD/YY) | Calculated Current Service Line Materials | Lead | GRR | Unknown | Non-Lead | Columns N, O, & S Filled Correctly? | Galvanized Requiring Replacement?
Non-Lead | 5 ACADEMY ST | Fair Haven | VT | 5743 | 216-070-11113 |  |  | 43.585 | -73.2663 |  | Ductile Iron | No | No | Copper | 1988 |  | Water System/Municipal Records | Copper |  |  | Water System Maps/Drawings | Single Family Residence | No |  |  |  |  | Non_No_Non | 0 | 0 | 0 | 1 | Yes | No
Non-Lead | 7 ACADEMY ST | Fair Haven | VT | 5743 | 216-070-11153 |  |  | 43.585 | -73.2667 |  | Ductile Iron | No | No | Copper | 1988 |  | Water System/Municipal Records | Copper |  |  | Visual Inspection - Other | Single Family Residence | No |  |  |  |  | Non_No_Non | 0 | 0 | 0 | 1 | Yes | No
Non-Lead | 11 ACADEMY ST | Fair Haven | VT | 5743 | 216-070-10112 |  |  | 43.5851 | -73.2677 |  | Ductile Iron | No | No | Copper | 1988 |  | Water System/Municipal Records | Copper |  |  | Visual Inspection - Other | Single Family Residence | No |  |  |  |  | Non_No_Non | 0 | 0 | 0 | 1 | Yes | No
Non-Lead | 12 ACADEMY ST | Fair Haven | VT | 5743 | 216-070-10341 |  |  | 43.5846 | -73.2682 |  | Ductile Iron | No | No | Copper | 1988 |  | Water System/Municipal Records | Copper |  |  | Visual Inspection - Other | Other/Vacant | No |  |  |  |  | Non_No_Non | 0 | 0 | 0 | 1 | Yes | No
Non-Lead | 13 ACADEMY ST | Fair Haven | VT | 5743 | 216-070-10738 |  |  | 43.585 | -73.268 |  | Ductile Iron | No | No | Copper | 1988 |  | Water System/Municipal Records | Copper |  |  | Visual Inspection - Other | Single Family Residence | No |  |  |  |  | Non_No_Non | 0 | 0 | 0 | 1 | Yes | No
Non-Lead | 16 ACADEMY ST | Fair Haven | VT | 5743 | 216-070-10013 |  |  | 43.5847 | -73.2689 |  | Ductile Iron | No | No | Copper | 1988 |  | Water System/Municipal Records | Copper |  |  | Visual Inspection - Other | Single Family Residence | No |  |  |  |  | Non_No_Non | 0 | 0 | 0 | 1 | Yes | No
Non-Lead | 19 ACADEMY ST | Fair Haven | VT | 5743 | 216-070-10328 |  |  | 43.5851 | -73.2677 |  | Ductile Iron | No | No | Copper | 1988 |  | Water System/Municipal Records | Copper |  |  | Visual Inspection - Other | Single Family Residence | No |  |  |  |  | Non_No_Non | 0 | 0 | 0 | 1 | Yes | No
Non-Lead | 20 ACADEMY ST | Fair Haven | VT | 5743 | 216-070-10745 |  |  | 43.5847 | -73.2694 |  | Ductile Iron | No | No | Copper | 1988 |  | Water System/Municipal Records | Copper |  |  | Visual Inspection - Other | Single Family Residence | No |  |  |  |  | Non_No_Non | 0 | 0 | 0 | 1 | Yes | No
Non-Lead | 22 ACADEMY ST | Fair Haven | VT | 5743 | 216-070-10866 |  |  | 43.5848 | -73.2698 |  | Ductile Iron | No | No | Copper | 1988 |  | Water System/Municipal Records | Copper |  |  | Visual Inspection - Other | Single Family Residence | No |  |  |  |  | Non_No_Non | 0 | 0 | 0 | 1 | Yes | No
Non-Lead | 26 ACADEMY ST | Fair Haven | VT | 5743 | 216-070-10487 |  |  | 43.5847 | -73.2701 |  | Ductile Iron | No | No | Copper | 1988 |  | Water System/Municipal Records | Copper |  |  | Visual Inspection - Other | Single Family Residence | No |  |  |  |  | Non_No_Non | 0 | 0 | 0 | 1 | Yes | No
Non-Lead | 28 ACADEMY ST | Fair Haven | VT | 5743 | 216-070-10425 |  |  | 43.5847 | -73.2705 |  | Ductile Iron | No | No | Copper | 1988 |  | Water System/Municipal Records | Copper |  |  | Visual Inspection - Other | Single Family Residence | No |  |  |  |  | Non_No_Non | 0 | 0 | 0 | 1 | Yes | No
Non-Lead | 30 ACADEMY ST | Fair Haven | VT | 5743 | 216-070-10961 |  |  | 43.5847 | -73.2708 |  | Ductile Iron | No | No | Copper | 1988 |  | Water System/Municipal Records | Copper |  |  | Visual Inspection - Other | Single Family Residence | No |  |  |  |  | Non_No_Non | 0 | 0 | 0 | 1 | Yes | No
Non-Lead | 31 ACADEMY ST | Fair Haven | VT | 5743 | 216-070-10731 |  |  | 43.5851 | -73.2704 |  | Ductile Iron | No | No | Copper | 1988 |  | Water System/Municipal Records | Copper |  |  | Visual Inspection - Other | Single Family Residence | No |  |  |  |  | Non_No_Non | 0 | 0 | 0 | 1 | Yes | No
Non-Lead | 32 ACADEMY ST | Fair Haven | VT | 5743 | 216-070-10426 |  |  | 43.5848 | -73.2711 |  | Ductile Iron | No | No | Copper | 1988 |  | Water System/Municipal Records | Copper |  |  | Visual Inspection - Other | Single Family Residence | No |  |  |  |  | Non_No_Non | 0 | 0 | 0 | 1 | Yes | No
Non-Lead | 33 ACADEMY ST | Fair Haven | VT | 5743 | 216-070-10442 |  |  | 43.585 | -73.2707 |  | Ductile Iron | No | No | Copper | 1988 |  | Water System/Municipal Records | Copper |  |  | Visual Inspection - Other | Single Family Residence | No |  |  |  |  | Non_No_Non | 0 | 0 | 0 | 1 | Yes | No
Non-Lead | 34 ACADEMY ST | Fair Haven | VT | 5743 | 216-070-10428 |  |  | 43.5846 | -73.2712 |  | Ductile Iron | No | No | Copper | 1988 |  | Water System/Municipal Records | Copper |  |  | Visual Inspection - Other | Single Family Residence | No |  |  |  |  | Non_No_Non | 0 | 0 | 0 | 1 | Yes | No
Non-Lead | 37 ACADEMY ST | Fair Haven | VT | 5743 | 216-070-10875 |  |  | 43.5851 | -73.272 |  | Ductile Iron | No | No | Copper | 1988 |  | Water System/Municipal Records | Copper |  |  | Water System/Municipal Records | Single Family Residence | No |  |  |  |  | Non_No_Non | 0 | 0 | 0 | 1 | Yes | No
Non-Lead | 39 ACADEMY ST | Fair Haven | VT | 5743 | 216-070-11016 |  |  | 43.5853 | -73.2726 |  | Ductile Iron | No | No | Copper | 1988 |  | Water System/Municipal Records | Copper |  |  | Water System/Municipal Records | Single Family Residence | No |  |  |  |  | Non_No_Non | 0 | 0 | 0 | 1 | Yes | No
Non-Lead | 40 ACADEMY ST | Fair Haven | VT | 5743 | 216-070-10888 |  |  | 43.5846 | -73.273 |  | Ductile Iron | No | No | Copper | 1988 |  | Water System/Municipal Records | Copper |  |  | Water System/Municipal Records | Single Family Residence | No |  |  |  |  | Non_No_Non | 0 | 0 | 0 | 1 | Yes | No
Non-Lead | 42 ACADEMY ST | Fair Haven | VT | 5743 | 216-070-10889 |  |  | 43.5847 | -73.2737 |  | Ductile Iron | No | No | Copper | 1988 |  | Water System/Municipal Records | Copper |  |  | Water System/Municipal Records | Business/Commercial | No |  |  |  |  | Non_No_Non | 0 | 0 | 0 | 1 | Yes | No
Non-Lead | 43 ACADEMY ST | Fair Haven | VT | 5743 | 216-070-10123 |  |  | 43.5853 | -73.2735 |  | Ductile Iron | No | No | Copper | 1988 |  | Water System/Municipal Records | Copper |  |  | Visual Inspection - Other | Single Family Residence | No |  |  |  |  | Non_No_Non | 0 | 0 | 0 | 1 | Yes | No
Non-Lead | 44 ACADEMY ST | Fair Haven | VT | 5743 | 216-070-10770 |  |  | 43.5848 | -73.2742 |  | Ductile Iron | No | No | Copper | 1988 |  | Water System/Municipal Records | Copper |  |  | Visual Inspection - Other | Single Family Residence | No |  |  |  |  | Non_No_Non | 0 | 0 | 0 | 1 | Yes | No
Non-Lead | 45 ACADEMY ST | Fair Haven | VT | 5743 | 216-070-10123 |  |  | 43.5852 | -73.2737 |  | Ductile Iron | No | No | Copper | 1988 |  | Water System/Municipal Records | Copper |  |  | Visual Inspection - Other | Single Family Residence | No |  |  |  |  | Non_No_Non | 0 | 0 | 0 | 1 | Yes | No
Non-Lead | 46 ACADEMY ST | Fair Haven | VT | 5743 | 216-070-11106 |  |  | 43.5848 | -73.2747 |  | Ductile Iron | No | No | Copper | 1988 |  | Water System/Municipal Records | Copper |  |  | Visual Inspection - Other | Single Family Residence | No |  |  |  |  | Non_No_Non | 0 | 0 | 0 | 1 | Yes | No
Non-Lead | 47 ACADEMY ST | Fair Haven | VT | 5743 | 216-070-10770 |  |  | 43.5852 | -73.2741 |  | Ductile Iron | No | No | Copper | 1988 |  | Water System/Municipal Records | Copper |  |  | Visual Inspection - Other | Single Family Residence | No |  |  |  |  | Non_No_Non | 0 | 0 | 0 | 1 | Yes | No
Non-Lead | 48 ACADEMY ST | Fair Haven | VT | 5743 | 216-070-10123 |  |  | 43.5848 | -73.2751 |  | Ductile Iron | No | No | Copper | 1988 |  | Water System/Municipal Records | Copper |  |  | Visual Inspection - Other | Single Family Residence | No |  |  |  |  | Non_No_Non | 0 | 0 | 0 | 1 | Yes | No
Non-Lead | 49 ACADEMY ST | Fair Haven | VT | 5743 | 216-070-10231 |  |  | 43.5852 | -73.2744 |  | Ductile Iron | No | No | Copper | 1988 |  | Water System/Municipal Records | Copper |  |  | Visual Inspection - Other | Single Family Residence | No |  |  |  |  | Non_No_Non | 0 | 0 | 0 | 1 | Yes | No
Non-Lead | 50 ACADEMY ST | Fair Haven | VT | 5743 | 216-070-10760 |  |  | 43.5848 | -73.2754 |  | Ductile Iron | No | No | Copper | 1988 |  | Water System/Municipal Records | Copper |  |  | Visual Inspection - Other | Single Family Residence | No |  |  |  |  | Non_No_Non | 0 | 0 | 0 | 1 | Yes | No
Non-Lead | 53 ACADEMY ST | Fair Haven | VT | 5743 | 216-070-11119 |  |  | 43.5852 | -73.2753 |  | Ductile Iron | No | No | Copper | 1988 |  | Water System/Municipal Records | Copper |  |  | Visual Inspection - Other | Single Family Residence | No |  |  |  |  | Non_No_Non | 0 | 0 | 0 | 1 | Yes | No
Non-Lead | 55 ACADEMY ST | Fair Haven | VT | 5743 | 216-070-11382 |  |  | 43.5853 | -73.2755 |  | Ductile Iron | No | No | Copper | 1988 |  | Water System/Municipal Records | Copper |  |  | Visual Inspection - Other | Single Family Residence | No |  |  |  |  | Non_No_Non | 0 | 0 | 0 | 1 | Yes | No
Non-Lead | 2 ACADEMY ST EXT | Fair Haven | VT | 5743 | 216-070-10030 |  |  | 43.5843 | -73.2735 |  | Ductile Iron | No | No | Copper | 1988 |  | Water System/Municipal Records | Copper |  |  | Visual Inspection - Other | Business/Commercial | No |  |  |  |  | Non_No_Non | 0 | 0 | 0 | 1 | Yes | No
Non-Lead | 38 ACADEMY ST EXT | Fair Haven | VT | 5743 | 216-070-10855 |  |  | 43.5848 | -73.2725 |  | Ductile Iron | No | No | Copper | 1988 |  | Water System/Municipal Records | Copper |  |  | Visual Inspection - Other | Single Family Residence | No |  |  |  |  | Non_No_Non | 0 | 0 | 0 | 1 | Yes | No
Non-Lead | 41 ACADEMY ST EXT | Fair Haven | VT | 5743 | 216-070-10205 |  |  | 43.5851 | -73.2729 |  | Ductile Iron | No | No | Copper | 1988 |  | Water System/Municipal Records | Copper |  |  | Visual Inspection - Other | Single Family Residence | No |  |  |  |  | Non_No_Non | 0 | 0 | 0 | 1 | Yes | No
Non-Lead | 51 ACADEMY ST EXT | Fair Haven | VT | 5743 | 216-070-11378 |  |  | 43.5852 | -73.275 |  | Ductile Iron | No | No | Copper | 1988 |  | Water System/Municipal Records | Copper |  |  | Visual Inspection - Other | Single Family Residence | No |  |  |  |  | Non_No_Non | 0 | 0 | 0 | 1 | Yes | No
Non-Lead | 5 ADAMS ST | Fair Haven | VT | 5743 | 216-070-10660 |  |  | 43.5918 | -73.2672 |  | Ductile Iron | No | No | Copper | 1979 |  | Water System/Municipal Records | Copper |  |  | Visual Inspection - Other | Multi-family Residence | No |  |  |  |  | Non_No_Non | 0 | 0 | 0 | 1 | Yes | No
Non-Lead | 6 ADAMS ST | Fair Haven | VT | 5743 | 216-070-11202 |  |  | 43.5911 | -73.2666 |  | Ductile Iron | No | No | Copper | 1979 |  | Water System/Municipal Records | Copper |  |  | Visual Inspection - Other | Multi-family Residence | No |  |  |  |  | Non_No_Non | 0 | 0 | 0 | 1 | Yes | No
Non-Lead | 8 ADAMS ST | Fair Haven | VT | 5743 | 216-070-11202 |  |  | 43.5911 | -73.2666 |  | Ductile Iron | No | No | Copper | 1979 |  | Water System/Municipal Records | Copper |  |  | Water System/Municipal Records | Multi-family Residence | No |  |  |  |  | Non_No_Non | 0 | 0 | 0 | 1 | Yes | No
Non-Lead | 9 ADAMS ST | Fair Haven | VT | 5743 | 216-070-10692 |  |  | 43.5914 | -73.267 |  | Ductile Iron | No | No | Copper | 1979 |  | Water System/Municipal Records | Copper |  |  | Water System/Municipal Records | Multi-family Residence | No |  |  |  |  | Non_No_Non | 0 | 0 | 0 | 1 | Yes | No
Non-Lead | 10 ADAMS ST | Fair Haven | VT | 5743 | 216-070-10234 |  |  | 43.5907 | -73.2666 |  | Ductile Iron | No | No | Copper | 1979 |  | Water System/Municipal Records | Copper |  |  | Water System/Municipal Records | Multi-family Residence | No |  |  |  |  | Non_No_Non | 0 | 0 | 0 | 1 | Yes | No
Non-Lead | 11 ADAMS ST | Fair Haven | VT | 5743 | 216-070-10434 |  |  | 43.5912 | -73.2671 |  | Ductile Iron | No | No | Copper | 1979 |  | Water System/Municipal Records | Copper |  |  | Water System/Municipal Records | Single Family Residence | No |  |  |  |  | Non_No_Non | 0 | 0 | 0 | 1 | Yes | No
Non-Lead | 12 ADAMS ST | Fair Haven | VT | 5743 | 216-070-10234 |  |  | 43.5907 | -73.2666 |  | Ductile Iron | No | No | Copper | 1979 |  | Water System/Municipal Records | Copper |  |  | Water System/Municipal Records | Multi-family Residence | No |  |  |  |  | Non_No_Non | 0 | 0 | 0 | 1 | Yes | No
Non-Lead | 19 ADAMS ST | Fair Haven | VT | 5743 | 216-070-10256 |  |  | 43.5908 | -73.267 |  | Ductile Iron | No | No | Copper | 1979 |  | Water System/Municipal Records | Copper |  |  | Water System/Municipal Records | Single Family Residence | No |  |  |  |  | Non_No_Non | 0 | 0 | 0 | 1 | Yes | No
Non-Lead | 20 ADAMS ST | Fair Haven | VT | 5743 | 216-070-10300 |  |  | 43.5903 | -73.2666 |  | Ductile Iron | No | No | Copper | 1979 |  | Water System/Municipal Records | Copper |  |  | Visual Inspection - Other | Single Family Residence | No |  |  |  |  | Non_No_Non | 0 | 0 | 0 | 1 | Yes | No
Non-Lead | 65 AIRPORT RD | Fair Haven | VT | 5743 | 216-070-11317 |  |  | 43.6019 | -73.2727 |  | Ductile Iron | No | No | Copper | 1982 |  | Water System/Municipal Records | Copper |  |  | Water System/Municipal Records | Single Family Residence | No |  |  |  |  | Non_No_Non | 0 | 0 | 0 | 1 | Yes | No
Non-Lead | 97 AIRPORT RD | Fair Haven | VT | 5743 | 216-070-11318 |  |  | 43.6023 | -73.273 |  | Ductile Iron | No | No | Copper | 1982 |  | Water System/Municipal Records | Copper |  |  | Water System/Municipal Records | Single Family Residence | No |  |  |  |  | Non_No_Non | 0 | 0 | 0 | 1 | Yes | No
Non-Lead | 119 AIRPORT RD | Fair Haven | VT | 5743 | 216-070-10706 |  |  | 43.6026 | -73.2729 |  | Ductile Iron | No | No | Copper | 1982 |  | Water System/Municipal Records | Copper |  |  | Water System/Municipal Records | Single Family Residence | No |  |  |  |  | Non_No_Non | 0 | 0 | 0 | 1 | Yes | No
Non-Lead | 121 AIRPORT RD | Fair Haven | VT | 5743 | 216-070-10052 |  |  | 43.6026 | -73.2725 |  | Ductile Iron | No | No | Copper | 1982 |  | Water System/Municipal Records | Copper |  |  | Water System/Municipal Records | Single Family Residence | No |  |  |  |  | Non_No_Non | 0 | 0 | 0 | 1 | Yes | No
Non-Lead | 154 AIRPORT RD | Fair Haven | VT | 5743 | 216-070-11394 |  |  | 43.6029 | -73.2735 |  | Ductile Iron | No | No | Copper | 1982 |  | Water System/Municipal Records | Copper |  |  | Water System/Municipal Records | Single Family Residence | No |  |  |  |  | Non_No_Non | 0 | 0 | 0 | 1 | Yes | No
Non-Lead | 155 AIRPORT RD | Fair Haven | VT | 5743 | 216-070-11310 |  |  | 43.603 | -73.2729 |  | Ductile Iron | No | No | Copper | 1982 |  | Water System/Municipal Records | Copper |  |  | Water System/Municipal Records | Single Family Residence | No |  |  |  |  | Non_No_Non | 0 | 0 | 0 | 1 | Yes | No
Non-Lead | 157 AIRPORT RD | Fair Haven | VT | 5743 | 216-070-11304 |  |  | 43.6029 | -73.2723 |  | Ductile Iron | No | No | Copper | 1982 |  | Water System/Municipal Records | Copper |  |  | Water System/Municipal Records | Single Family Residence | No |  |  |  |  | Non_No_Non | 0 | 0 | 0 | 1 | Yes | No
Non-Lead | 166 AIRPORT RD | Fair Haven | VT | 5743 | 216-070-11394 |  |  | 43.6033 | -73.2735 |  | Ductile Iron | No | No | Copper | 1982 |  | Water System/Municipal Records | Copper |  |  | Water System/Municipal Records | Single Family Residence | No |  |  |  |  | Non_No_Non | 0 | 0 | 0 | 1 | Yes | No
Non-Lead | 191 AIRPORT RD | Fair Haven | VT | 5743 | 216-070-10670 |  |  | 43.604 | -73.2729 |  | Ductile Iron | No | No | Copper | 1982 |  | Water System/Municipal Records | Copper |  |  | Water System/Municipal Records | Single Family Residence | No |  |  |  |  | Non_No_Non | 0 | 0 | 0 | 1 | Yes | No
Non-Lead | 213 AIRPORT RD | Fair Haven | VT | 5743 | 216-070-11353 |  |  | 43.6043 | -73.2727 |  | Ductile Iron | No | No | Copper | 1982 |  | Water System/Municipal Records | Copper |  |  | Water System/Municipal Records | Single Family Residence | No |  |  |  |  | Non_No_Non | 0 | 0 | 0 | 1 | Yes | No
Non-Lead | 292 AIRPORT RD | Fair Haven | VT | 5743 | 216-070-10372 |  |  | 43.605 | -73.2738 |  | Ductile Iron | No | No | Copper | 1982 |  | Water System/Municipal Records | Copper |  |  | Water System/Municipal Records | Multi-family Residence | No |  |  |  |  | Non_No_Non | 0 | 0 | 0 | 1 | Yes | No
Non-Lead | 430 AIRPORT RD | Fair Haven | VT | 5743 | 216-070-10527 |  |  | 43.6071 | -73.2734 |  | Ductile Iron | No | No | Copper | 1982 |  | Water System/Municipal Records | Copper |  |  | Water System/Municipal Records | Single Family Residence | No |  |  |  |  | Non_No_Non | 0 | 0 | 0 | 1 | Yes | No
Non-Lead | 781 AIRPORT RD | Fair Haven | VT | 5743 | 216-070-10606 |  |  | 43.6126 | -73.2727 |  | Ductile Iron | No | No | Copper | 1982 |  | Visual Inspection - Water System | Copper |  |  | Visual Inspection - Water System | Single Family Residence | No |  |  |  |  | Non_No_Non | 0 | 0 | 0 | 1 | Yes | No
Non-Lead | 830 AIRPORT RD | Fair Haven | VT | 5743 | 216-070-11097 |  |  | 43.612 | -73.274 |  | Ductile Iron | No | No | Copper | 1982 |  | Water System Maps/Drawings | Copper |  |  | Water System/Municipal Records | Other/Vacant | No |  |  |  |  | Non_No_Non | 0 | 0 | 0 | 1 | Yes | No
Non-Lead | 3 ALLEN AVE | Fair Haven | VT | 5743 | 216-070-10244 |  |  | 43.5979 | -73.2646 |  | Ductile Iron | No | No | Copper | 2007 | 0.75 | Water System Maps/Drawings | Copper |  |  | Visual Inspection - Other | Single Family Residence | No |  |  |  |  | Non_No_Non | 0 | 0 | 0 | 1 | Yes | No
Lead | 4 ALLEN AVE | Fair Haven | VT | 5743 | 216-070-10683 |  |  | 43.5976 | -73.2649 |  | Ductile Iron | No | No | Copper | 2007 | 0.75 | Water System Maps/Drawings | Lead |  |  | Visual Inspection - Other | Single Family Residence | No |  |  |  |  | Non_No_Lead | 1 | 0 | 0 | 0 | Yes | No
Non-Lead | 5 ALLEN AVE | Fair Haven | VT | 5743 | 216-070-10097 |  |  | 43.598 | -73.2649 |  | Ductile Iron | No | No | Copper | 2007 | 0.75 | Water System Maps/Drawings | Copper |  |  | Visual Inspection - Other | Single Family Residence | No |  |  |  |  | Non_No_Non | 0 | 0 | 0 | 1 | Yes | No
Non-Lead | 7 ALLEN AVE | Fair Haven | VT | 5743 | 216-070-10695 |  |  | 43.598 | -73.2652 | 8 | Ductile Iron | No | No | Copper | 2007 | 0.75 | Water System Maps/Drawings | Copper |  |  | Visual Inspection - Other | Single Family Residence | No |  |  |  |  | Non_No_Non | 0 | 0 | 0 | 1 | Yes | No
Non-Lead | 8 ALLEN AVE | Fair Haven | VT | 5743 | 216-070-10575 |  |  | 43.5976 | -73.2653 | 8 | Ductile Iron | No | No | Copper | 2007 | 0.75 | Water System Maps/Drawings | Copper |  |  | Visual Inspection - Other | Single Family Residence | No |  |  |  |  | Non_No_Non | 0 | 0 | 0 | 1 | Yes | No
Non-Lead | 9 ALLEN AVE | Fair Haven | VT | 5743 | 216-070-11052 |  |  | 43.598 | -73.2654 | 8 | Ductile Iron | No | No | Copper | 2007 | 0.75 | Water System Maps/Drawings | Galvanized Iron/Steel |  |  | Visual Inspection - Other | Single Family Residence | No |  |  |  |  | Non_No_GRR | 0 | 0 | 0 | 1 | Yes | No
Non-Lead | 11 ALLEN AVE | Fair Haven | VT | 5743 | 216-070-10790 |  |  | 43.598 | -73.2657 | 8 | Ductile Iron | No | No | Copper | 2007 | 0.75 | Water System Maps/Drawings | Copper |  |  | Visual Inspection - Other | Single Family Residence | No |  |  |  |  | Non_No_Non | 0 | 0 | 0 | 1 | Yes | No
Non-Lead | 24 ALTORFER AVE | Fair Haven | VT | 5743 | 216-070-10140 |  |  | 43.585 | -73.2673 |  |  | No | No | Copper |  |  | Visual Inspection - Water System | Copper |  |  | Visual Inspection - Water System | Single Family Residence | No |  |  |  |  | Non_No_Non | 0 | 0 | 0 | 1 | Yes | No
Non-Lead | 107 ALTORFER AVE | Fair Haven | VT | 5743 | 216-070-10034 |  |  | 43.5865 | -73.2674 |  |  | No | No | Copper |  |  | Visual Inspection - Water System | Copper |  |  | Visual Inspection - Water System | Single Family Residence | No |  |  |  |  | Non_No_Non | 0 | 0 | 0 | 1 | Yes | No
Non-Lead | 108 ALTORFER AVE | Fair Haven | VT | 5743 | 216-070-11373 |  |  | 43.5866 | -73.2681 |  |  | No | No | Copper |  |  | Visual Inspection - Water System | Copper |  |  | Visual Inspection - Water System | Single Family Residence | No |  |  |  |  | Non_No_Non | 0 | 0 | 0 | 1 | Yes | No
Non-Lead | 60 APPLETREE LN | Fair Haven | VT | 5743 | 216-070-10937 |  |  | 43.6011 | -73.2661 | 3 | PVC | No | No | PVC | 2/10/1980 | 2 | Local/State Permits | Copper |  | 0.75 | Local/State Permits | Other/Vacant | No |  |  |  |  | Non_No_Non | 0 | 0 | 0 | 1 | Yes | No
Non-Lead | 62 APPLETREE LN | Fair Haven | VT | 5743 | 216-070-10937 |  |  | 43.6013 | -73.2666 | 3 | PVC | No | No | PVC | 2/10/1980 | 2 | Local/State Permits | Copper |  | 0.75 | Local/State Permits | Other/Vacant | No |  |  |  |  | Non_No_Non | 0 | 0 | 0 | 1 | Yes | No
Non-Lead | 64 APPLETREE LN | Fair Haven | VT | 5743 | 216-070-10937 |  |  | 43.6013 | -73.2661 | 3 | PVC | No | No | PVC | 2/10/1980 | 2 | Local/State Permits | Copper |  | 0.75 | Local/State Permits | Multi-family Residence | No |  |  |  |  | Non_No_Non | 0 | 0 | 0 | 1 | Yes | No
Non-Lead | 90 APPLETREE LN | Fair Haven | VT | 5743 | 216-070-10937 |  |  | 43.6016 | -73.2658 | 3 | PVC | No | No | PVC | 2/10/1980 | 2 | Local/State Permits | Copper |  | 0.75 | Local/State Permits | Other/Vacant | No |  |  |  |  | Non_No_Non | 0 | 0 | 0 | 1 | Yes | No
Non-Lead | 112 APPLETREE LN | Fair Haven | VT | 5743 | 216-070-10937 |  |  | 43.6019 | -73.2666 | 3 | PVC | No | No | PVC | 2/10/1980 | 2 | Local/State Permits | Copper |  | 0.75 | Local/State Permits | Other/Vacant | No |  |  |  |  | Non_No_Non | 0 | 0 | 0 | 1 | Yes | No
Non-Lead | 114 APPLETREE LN | Fair Haven | VT | 5743 | 216-070-10937 |  |  | 43.6021 | -73.266 | 3 | PVC | No | No | PVC | 2/10/1980 | 2 | Local/State Permits | Copper |  | 0.75 | Local/State Permits | Other/Vacant | No |  |  |  |  | Non_No_Non | 0 | 0 | 0 | 1 | Yes | No
Non-Lead | 161 APPLETREE LN | Fair Haven | VT | 5743 | 216-070-10937 |  |  | 43.6024 | -73.2652 | 3 | PVC | No | No | PVC | 2/10/1980 | 1 | Local/State Permits | Copper |  | 0.75 | Local/State Permits | Other/Vacant | No |  |  |  |  | Non_No_Non | 0 | 0 | 0 | 1 | Yes | No
Non-Lead | 165 APPLETREE LN | Fair Haven | VT | 5743 | 216-070-10937 |  |  | 43.6027 | -73.2651 | 3 | PVC | No | No | PVC | 2/10/1980 | 1 | Local/State Permits | Copper |  | 0.75 | Local/State Permits | Other/Vacant | No |  |  |  |  | Non_No_Non | 0 | 0 | 0 | 1 | Yes | No
Non-Lead | 171 APPLETREE LN | Fair Haven | VT | 5743 | 216-070-10937 |  |  | 43.6029 | -73.2652 | 3 | PVC | No | No | PVC | 2/10/1980 | 1 | Local/State Permits | Copper |  | 0.75 | Local/State Permits | Other/Vacant | No |  |  |  |  | Non_No_Non | 0 | 0 | 0 | 1 | Yes | No
Non-Lead | 175 APPLETREE LN | Fair Haven | VT | 5743 | 216-070-10937 |  |  | 43.6029 | -73.2655 | 3 | PVC | No | No | PVC | 2/10/1980 | 1.5 | Local/State Permits | Copper |  | 0.75 | Local/State Permits | Other/Vacant | No |  |  |  |  | Non_No_Non | 0 | 0 | 0 | 1 | Yes | No
Non-Lead | 179 APPLETREE LN | Fair Haven | VT | 5743 | 216-070-10937 |  |  | 43.6028 | -73.2658 | 3 | PVC | No | No | PVC | 2/10/1980 | 1 | Local/State Permits | Copper |  | 0.75 | Local/State Permits | Single Family Residence | No |  |  |  |  | Non_No_Non | 0 | 0 | 0 | 1 | Yes | No
Unknown | 1 BENSON LN | Fair Haven | VT | 5743 | 216-070-11144 |  |  | 43.6 | -73.2732 |  |  | Unknown | Unknown | Unknown |  |  | Other | Copper |  |  | Water System/Municipal Records | Multi-family Residence | No |  |  |  |  | Unk_Unknown_Non | 0 | 0 | 1 | 0 | Yes | No
Unknown | 2 BENSON LN | Fair Haven | VT | 5743 | 216-070-10491 |  |  | 43.5996 | -73.2733 |  |  | Unknown | Unknown | Unknown |  |  | Other | Copper |  |  | Water System/Municipal Records | Single Family Residence | No |  |  |  |  | Unk_Unknown_Non | 0 | 0 | 1 | 0 | Yes | No
Unknown | 3 BENSON LN | Fair Haven | VT | 5743 | 216-070-10518 |  |  | 43.6001 | -73.2736 |  |  | Unknown | Unknown | Unknown |  |  | Other | Copper |  |  | Water System/Municipal Records | Single Family Residence | No |  |  |  |  | Unk_Unknown_Non | 0 | 0 | 1 | 0 | Yes | No
Unknown | 4 BENSON LN | Fair Haven | VT | 5743 | 216-070-11249 |  |  | 43.5996 | -73.2735 |  |  | Unknown | Unknown | Unknown |  |  | Other | Copper |  |  | Water System/Municipal Records | Single Family Residence | No |  |  |  |  | Unk_Unknown_Non | 0 | 0 | 1 | 0 | Yes | No
Unknown | 5 BENSON LN | Fair Haven | VT | 5743 | 216-070-10538 |  |  | 43.6 | -73.2742 |  |  | Unknown | Unknown | Unknown |  |  | Other | Copper |  |  | Water System/Municipal Records | Single Family Residence | No |  |  |  |  | Unk_Unknown_Non | 0 | 0 | 1 | 0 | Yes | No
Unknown | 6 BENSON LN | Fair Haven | VT | 5743 | 216-070-10058 | [6 empty] | Unknown | Unknown | Unknown |  |  | Other | Copper |  |  | Water System/Municipal Records | Single Family Residence | No |  |  |  |  | Unk_Unknown_Non | 0 | 0 | 1 | 0 | Yes | No
Unknown | 7 BENSON LN | Fair Haven | VT | 5743 | 216-070-10499 |  |  | 43.5999 | -73.2744 |  |  | Unknown | Unknown | Unknown |  |  | Other | Copper |  |  | Water System/Municipal Records | Single Family Residence | No |  |  |  |  | Unk_Unknown_Non | 0 | 0 | 1 | 0 | Yes | No
Unknown | 8 BENSON LN | Fair Haven | VT | 5743 | 216-070-10216 |  |  | 43.5995 | -73.274 |  |  | Unknown | Unknown | Unknown |  |  | Other | Copper |  |  | Water System/Municipal Records | Single Family Residence | No |  |  |  |  | Unk_Unknown_Non | 0 | 0 | 1 | 0 | Yes | No
Unknown | 10 BENSON LN | Fair Haven | VT | 5743 | 216-070-11384 |  |  | 43.5995 | -73.2748 |  |  | Unknown | Unknown | Unknown |  |  | Other | Copper |  |  | Water System/Municipal Records | Single Family Residence | No |  |  |  |  | Unk_Unknown_Non | 0 | 0 | 1 | 0 | Yes | No
Unknown | 12 BENSON LN | Fair Haven | VT | 5743 | 216-070-10444 | [6 empty] | Unknown | Unknown | Unknown |  |  | Other | Copper |  |  | Water System/Municipal Records | Single Family Residence | No |  |  |  |  | Unk_Unknown_Non | 0 | 0 | 1 | 0 | Yes | No
Unknown | 14 BENSON LN | Fair Haven | VT | 5743 | 216-070-11384 |  |  | 43.5997 | -73.2761 |  |  | Unknown | Unknown | Unknown |  |  | Other | Copper |  |  | Visual Inspection - Water System | Single Family Residence | No |  |  |  |  | Unk_Unknown_Non | 0 | 0 | 1 | 0 | Yes | No
Unknown | 2 BROOKLYN HTS | Fair Haven | VT | 5743 | 216-070-10689 |  |  | 43.591 | -73.2588 |  |  | Unknown | Unknown | Unknown |  |  | Other | Copper |  |  | Visual Inspection - Other | Single Family Residence | No |  |  |  |  | Unk_Unknown_Non | 0 | 0 | 1 | 0 | Yes | No
Unknown | 2 BROWN AVE | Fair Haven | VT | 5743 | 216-070-10603 |  |  | 43.5995 | -73.2728 |  |  | Unknown | Unknown | Unknown |  |  | Other | Unknown |  |  | Other | Single Family Residence | Yes |  |  |  |  | Unk_Unknown_Unk | 0 | 0 | 1 | 0 | Yes | No
Unknown | 1 CAERNARVON ST | Fair Haven | VT | 5743 | 216-070-10181 |  |  | 43.5953 | -73.266 | 4 |  | Unknown | Unknown | Unknown |  |  | Other | Copper |  |  | Visual Inspection - Other | Single Family Residence | No |  |  |  |  | Unk_Unknown_Non | 0 | 0 | 1 | 0 | Yes | No
Unknown | 2 CAERNARVON ST | Fair Haven | VT | 5743 | 216-070-10864 |  |  | 43.5954 | -73.2665 | 4 |  | Unknown | Unknown | Unknown |  |  | Other | Copper |  |  | Visual Inspection - Other | Single Family Residence | No |  |  |  |  | Unk_Unknown_Non | 0 | 0 | 1 | 0 | Yes | No
Unknown | 5 CAERNARVON ST | Fair Haven | VT | 5743 | 216-070-10472 |  |  | 43.5958 | -73.266 | 4 |  | Unknown | Unknown | Unknown |  |  | Other | Copper |  |  | Visual Inspection - Other | Single Family Residence | No |  |  |  |  | Unk_Unknown_Non | 0 | 0 | 1 | 0 | Yes | No
Unknown | 4 CAERNARVON ST | Fair Haven | VT | 5743 | 216-070-10127 |  |  | 43.5956 | -73.2664 | 4 |  | Unknown | Unknown | Unknown |  |  | Other | Copper |  |  | Visual Inspection - Water System | Single Family Residence | No |  |  |  |  | Unk_Unknown_Non | 0 | 0 | 1 | 0 | Yes | No
Unknown | 6 CAERNARVON ST | Fair Haven | VT | 5743 | 216-070-10609 |  |  | 43.5957 | -73.2664 | 4 |  | Unknown | Unknown | Unknown |  |  | Other | Copper |  |  | Visual Inspection - Other | Single Family Residence | No |  |  |  |  | Unk_Unknown_Non | 0 | 0 | 1 | 0 | Yes | No
Unknown | 7 CAERNARVON ST | Fair Haven | VT | 5743 | 216-070-10712 |  |  | 43.596 | -73.266 | 4 |  | Unknown | Unknown | Unknown |  |  | Other | Copper |  |  | Visual Inspection - Other | Single Family Residence | No |  |  |  |  | Unk_Unknown_Non | 0 | 0 | 1 | 0 | Yes | No
Unknown | 8 CAERNARVON ST | Fair Haven | VT | 5743 | 216-070-10608 |  |  | 43.5959 | -73.2664 | 4 |  | Unknown | Unknown | Unknown |  |  | Other | Copper |  |  | Visual Inspection - Other | Multi-family Residence | No |  |  |  |  | Unk_Unknown_Non | 0 | 0 | 1 | 0 | Yes | No
Unknown | 9 CAERNARVON ST | Fair Haven | VT | 5743 | 216-070-10273 |  |  | 43.5962 | -73.266 | 4 |  | Unknown | Unknown | Unknown |  |  | Other | Copper |  |  | Visual Inspection - Other | Single Family Residence | No |  |  |  |  | Unk_Unknown_Non | 0 | 0 | 1 | 0 | Yes | No
Unknown | 10 CAERNARVON ST | Fair Haven | VT | 5743 | 216-070-10608 |  |  | 43.5959 | -73.2665 | 4 |  | Unknown | Unknown | Unknown |  |  | Other | Copper |  |  | Visual Inspection - Other | Multi-family Residence | No |  |  |  |  | Unk_Unknown_Non | 0 | 0 | 1 | 0 | Yes | No
Unknown | 11 CAERNARVON ST | Fair Haven | VT | 5743 | 216-070-10004 |  |  | 43.5964 | -73.2659 | 4 |  | Unknown | Unknown | Unknown |  |  | Other | Copper |  |  | Visual Inspection - Other | Single Family Residence | No |  |  |  |  | Unk_Unknown_Non | 0 | 0 | 1 | 0 | Yes | No
Unknown | 12 CAERNARVON ST | Fair Haven | VT | 5743 | 216-070-10440 |  |  | 43.596 | -73.2664 | 4 |  | Unknown | Unknown | Unknown |  |  | Other | Copper |  |  | Visual Inspection - Other | Single Family Residence | No |  |  |  |  | Unk_Unknown_Non | 0 | 0 | 1 | 0 | Yes | No
Unknown | 13 CAERNARVON ST | Fair Haven | VT | 5743 | 216-070-10566 |  |  | 43.5966 | -73.2659 | 4 |  | Unknown | Unknown | Unknown |  |  | Other | Copper |  |  | Visual Inspection - Water System | Single Family Residence | No |  |  |  |  | Unk_Unknown_Non | 0 | 0 | 1 | 0 | Yes | No
Unknown | 14 CAERNARVON ST | Fair Haven | VT | 5743 | 216-070-10539 |  |  | 43.5962 | -73.2663 | 4 |  | Unknown | Unknown | Unknown |  |  | Other | Copper |  |  | Visual Inspection - Water System | Single Family Residence | No |  |  |  |  | Unk_Unknown_Non | 0 | 0 | 1 | 0 | Yes | No
Unknown | 15 CAERNARVON ST | Fair Haven | VT | 5743 | 216-070-10943 |  |  | 43.5968 | -73.2659 | 4 |  | Unknown | Unknown | Unknown |  |  | Other | Copper |  |  | Visual Inspection - Water System | Single Family Residence | No |  |  |  |  | Unk_Unknown_Non | 0 | 0 | 1 | 0 | Yes | No
Unknown | 16 CAERNARVON ST | Fair Haven | VT | 5743 | 216-070-10266 |  |  | 43.5964 | -73.2664 | 4 |  | Unknown | Unknown | Unknown |  |  | Other | Copper |  |  | Visual Inspection - Water System | Single Family Residence | No |  |  |  |  | Unk_Unknown_Non | 0 | 0 | 1 | 0 | Yes | No
Unknown | 17 CAERNARVON ST | Fair Haven | VT | 5743 | 216-070-10956 |  |  | 43.597 | -73.2659 | 4 |  | Unknown | Unknown | Unknown |  |  | Other | Copper |  |  | Visual Inspection - Other | Single Family Residence | No |  |  |  |  | Unk_Unknown_Non | 0 | 0 | 1 | 0 | Yes | No
Unknown | 18 CAERNARVON ST | Fair Haven | VT | 5743 | 216-070-11009 |  |  | 43.5967 | -73.2664 | 4 |  | Unknown | Unknown | Unknown |  |  | Other | Copper |  |  | Visual Inspection - Water System | Single Family Residence | No |  |  |  |  | Unk_Unknown_Non | 0 | 0 | 1 | 0 | Yes | No
Unknown | 19 CAERNARVON ST | Fair Haven | VT | 5743 | 216-070-10536 |  |  | 43.5972 | -73.2659 | 4 |  | Unknown | Unknown | Unknown |  |  | Other | Copper |  |  | Visual Inspection - Water System | Single Family Residence | No |  |  |  |  | Unk_Unknown_Non | 0 | 0 | 1 | 0 | Yes | No
Unknown | 22 CAERNARVON ST | Fair Haven | VT | 5743 | 216-070-10614 |  |  | 43.5968 | -73.2664 | 4 |  | Unknown | Unknown | Unknown |  |  | Other | Copper |  |  | Visual Inspection - Other | Single Family Residence | No |  |  |  |  | Unk_Unknown_Non | 0 | 0 | 1 | 0 | Yes | No
Unknown | 23 CAERNARVON ST | Fair Haven | VT | 5743 | 216-070-10842 |  |  | 43.5975 | -73.2658 | 4 |  | Unknown | Unknown | Unknown |  |  | Other | Copper |  |  | Visual Inspection - Other | Single Family Residence | No |  |  |  |  | Unk_Unknown_Non | 0 | 0 | 1 | 0 | Yes | No
Unknown | 24 CAERNARVON ST | Fair Haven | VT | 5743 | 216-070-10819 |  |  | 43.5971 | -73.2664 | 4 |  | Unknown | Unknown | Unknown |  |  | Other | Copper |  |  | Visual Inspection - Water System | Single Family Residence | No |  |  |  |  | Unk_Unknown_Non | 0 | 0 | 1 | 0 | Yes | No
Unknown | 25 CAERNARVON ST | Fair Haven | VT | 5743 | 216-070-11265 |  |  | 43.5976 | -73.2659 | 4 |  | Unknown | Unknown | Unknown |  |  | Other | Copper |  |  | Visual Inspection - Water System | Single Family Residence | No |  |  |  |  | Unk_Unknown_Non | 0 | 0 | 1 | 0 | Yes | No
Unknown | 26 CAERNARVON ST | Fair Haven | VT | 5743 | 216-070-10650 |  |  | 43.5974 | -73.2663 | 4 |  | Unknown | Unknown | Unknown |  |  | Other | Copper |  |  | Visual Inspection - Water System | Single Family Residence | No |  |  |  |  | Unk_Unknown_Non | 0 | 0 | 1 | 0 | Yes | No
Unknown | 28 CAERNARVON ST | Fair Haven | VT | 5743 | 216-070-11048 |  |  | 43.5976 | -73.2663 | 4 |  | Unknown | Unknown | Unknown |  |  | Other | Copper |  |  | Visual Inspection - Water System | Single Family Residence | No |  |  |  |  | Unk_Unknown_Non | 0 | 0 | 1 | 0 | Yes | No
Unknown | 30 CAERNARVON ST | Fair Haven | VT | 5743 | 216-070-10590 |  |  | 43.5978 | -73.2662 | 4 |  | Unknown | Unknown | Unknown |  |  | Other | Copper |  |  | Visual Inspection - Water System | Single Family Residence | No |  |  |  |  | Unk_Unknown_Non | 0 | 0 | 1 | 0 | Yes | No
Unknown | 31 CAERNARVON ST | Fair Haven | VT | 5743 | 216-070-10757 |  |  | 43.5984 | -73.2658 | 4 |  | Unknown | Unknown | Unknown |  |  | Other | Copper |  |  | Visual Inspection - Other | Single Family Residence | No |  |  |  |  | Unk_Unknown_Non | 0 | 0 | 1 | 0 | Yes | No
Non-Lead | 32 CAERNARVON ST | Fair Haven | VT | 5743 | 216-070-10655 |  |  | 43.598 | -73.2662 | 8 | Ductile Iron | No | No | Copper | 2007 | 0.75 | Water System Maps/Drawings | Copper |  |  | Visual Inspection - Other | Single Family Residence | No |  |  |  |  | Non_No_Non | 0 | 0 | 0 | 1 | Yes | No
Non-Lead | 35 CAERNARVON ST | Fair Haven | VT | 5743 | 216-070-10952 |  |  | 43.5986 | -73.2657 | 8 | Ductile Iron | No | No | Copper | 2007 | 0.75 | Water System Maps/Drawings | Copper |  |  | Visual Inspection - Other | Single Family Residence | No |  |  |  |  | Non_No_Non | 0 | 0 | 0 | 1 | Yes | No
Non-Lead | 36 CAERNARVON ST | Fair Haven | VT | 5743 | 216-070-10721 |  |  | 43.5983 | -73.2662 | 8 | Ductile Iron | No | No | Copper | 2007 | 0.75 | Water System Maps/Drawings | Copper |  |  | Visual Inspection - Other | Single Family Residence | No |  |  |  |  | Non_No_Non | 0 | 0 | 0 | 1 | Yes | No
Non-Lead | 37 CAERNARVON ST | Fair Haven | VT | 5743 | 216-070-10342 |  |  | 43.5988 | -73.2657 | 8 | Ductile Iron | No | No | Copper | 2007 | 0.75 | Water System Maps/Drawings | Copper |  |  | Water System/Municipal Records | Single Family Residence | No |  |  |  |  | Non_No_Non | 0 | 0 | 0 | 1 | Yes | No
Non-Lead | 38 CAERNARVON ST | Fair Haven | VT | 5743 | 216-070-10365 |  |  | 43.5985 | -73.2662 | 8 | Ductile Iron | No | No | Copper | 2007 | 0.75 | Water System Maps/Drawings | Copper |  |  | Water System/Municipal Records | Single Family Residence | No |  |  |  |  | Non_No_Non | 0 | 0 | 0 | 1 | Yes | No
Non-Lead | 39 CAERNARVON ST | Fair Haven | VT | 5743 | 216-070-10737 |  |  | 43.599 | -73.2658 | 8 | Ductile Iron | No | No | Copper | 2007 | 0.75 | Water System Maps/Drawings | Copper |  |  | Water System/Municipal Records | Single Family Residence | No |  |  |  |  | Non_No_Non | 0 | 0 | 0 | 1 | Yes | No
Non-Lead | 40 CAERNARVON ST | Fair Haven | VT | 5743 | 216-070-10570 |  |  | 43.5987 | -73.2663 | 8 | Ductile Iron | No | No | Copper | 2007 | 0.75 | Water System Maps/Drawings | Copper |  |  | Water System/Municipal Records | Multi-family Residence | No |  |  |  |  | Non_No_Non | 0 | 0 | 0 | 1 | Yes | No
Unknown | 41 CAERNARVON ST | Fair Haven | VT | 5743 | 216-070-10225 |  |  | 43.5991 | -73.2658 | 8 | Ductile Iron | Unknown | Unknown | Unknown |  |  | Other | Copper |  |  | Visual Inspection - Water System | Single Family Residence | No |  |  |  |  | Unk_Unknown_Non | 0 | 0 | 1 | 0 | Yes | No
Unknown | 43 CAERNARVON ST | Fair Haven | VT | 5743 | 216-070-10537 |  |  | 43.5992 | -73.2657 | 8 | Ductile Iron | Unknown | Unknown | Unknown |  |  | Other | Copper |  |  | Visual Inspection - Water System | Single Family Residence | No |  |  |  |  | Unk_Unknown_Non | 0 | 0 | 1 | 0 | Yes | No
Unknown | 44 CAERNARVON ST | Fair Haven | VT | 5743 | 216-070-10831 |  |  | 43.5993 | -73.2663 | 8 | Ductile Iron | Unknown | Unknown | Unknown |  |  | Other | Copper |  |  | Visual Inspection - Water System | Single Family Residence | No |  |  |  |  | Unk_Unknown_Non | 0 | 0 | 1 | 0 | Yes | No
Unknown | 45 CAERNARVON ST | Fair Haven | VT | 5743 | 216-070-10305 |  |  | 43.5995 | -73.2658 | 8 | Ductile Iron | Unknown | Unknown | Unknown |  |  | Other | Copper |  |  | Visual Inspection - Water System | Single Family Residence | No |  |  |  |  | Unk_Unknown_Non | 0 | 0 | 1 | 0 | Yes | No
Unknown | 47 CAERNARVON ST | Fair Haven | VT | 5743 | 216-070-10646 |  |  | 43.5996 | -73.2655 | 8 | Ductile Iron | Unknown | Unknown | Unknown |  |  | Other | Copper |  |  | Visual Inspection - Water System | Single Family Residence | No |  |  |  |  | Unk_Unknown_Non | 0 | 0 | 1 | 0 | Yes | No
Unknown | 48 CAERNARVON ST | Fair Haven | VT | 5743 | 216-070-10644 |  |  | 43.5995 | -73.2662 | 8 | Ductile Iron | Unknown | Unknown | Unknown |  |  | Other | Copper |  |  | Visual Inspection - Other | Multi-family Residence | No |  |  |  |  | Unk_Unknown_Non | 0 | 0 | 1 | 0 | Yes | No
Unknown | 49 CAERNARVON ST | Fair Haven | VT | 5743 | 216-070-10649 |  |  | 43.5999 | -73.2656 | 8 | Ductile Iron | Unknown | Unknown | Unknown |  |  | Other | Copper |  |  | Visual Inspection - Other | Single Family Residence | No |  |  |  |  | Unk_Unknown_Non | 0 | 0 | 1 | 0 | Yes | No
Unknown | 50 CAERNARVON ST | Fair Haven | VT | 5743 | 216-070-10344 |  |  | 43.5997 | -73.2661 | 8 | Ductile Iron | Unknown | Unknown | Unknown |  |  | Other | Copper |  |  | Visual Inspection - Other | Single Family Residence | No |  |  |  |  | Unk_Unknown_Non | 0 | 0 | 1 | 0 | Yes | No
Unknown | 52 CAERNARVON ST | Fair Haven | VT | 5743 | 216-070-10047 |  |  | 43.5998 | -73.2662 | 8 | Ductile Iron | Unknown | Unknown | Unknown |  |  | Other | Copper |  |  | Visual Inspection - Other | Single Family Residence | No |  |  |  |  | Unk_Unknown_Non | 0 | 0 | 1 | 0 | Yes | No
Unknown | 53 CAERNARVON ST | Fair Haven | VT | 5743 | 216-070-11035 |  |  | 43.6001 | -73.2657 | 8 | Ductile Iron | Unknown | Unknown | Unknown |  |  | Other | Copper |  |  | Visual Inspection - Other | Single Family Residence | No |  |  |  |  | Unk_Unknown_Non | 0 | 0 | 1 | 0 | Yes | No
Unknown | 54 CAERNARVON ST | Fair Haven | VT | 5743 | 216-070-10643 |  |  | 43.6 | -73.2662 | 8 | Ductile Iron | Unknown | Unknown | Unknown |  |  | Other | Copper |  |  | Visual Inspection - Other | Single Family Residence | No |  |  |  |  | Unk_Unknown_Non | 0 | 0 | 1 | 0 | Yes | No
Unknown | 56 CAERNARVON ST | Fair Haven | VT | 5743 | 216-070-10522 |  |  | 43.6002 | -73.2661 | 8 | Ductile Iron | Unknown | Unknown | Unknown |  |  | Other | Copper |  |  | Visual Inspection - Other | Single Family Residence | No |  |  |  |  | Unk_Unknown_Non | 0 | 0 | 1 | 0 | Yes | No
Unknown | 1 CAPITOL HILL | Fair Haven | VT | 5743 | 216-070-10783 |  |  | 43.5995 | -73.2616 | 8 | PVC | No | No | HDPE | 2016 | 0.75 | Water System Maps/Drawings | Unknown |  |  | Other | Single Family Residence | Yes |  |  |  |  | Non_No_Unk | 0 | 0 | 1 | 0 | Yes | No
Unknown | 2 CAPITOL HILL | Fair Haven | VT | 5743 | 216-070-10272 |  |  | 43.6002 | -73.2613 | 8 | PVC | No | No | HDPE | 2016 | 0.75 | Water System Maps/Drawings | Unknown |  |  | Other | Single Family Residence | Yes |  |  |  |  | Non_No_Unk | 0 | 0 | 1 | 0 | Yes | No
Non-Lead | 3 CAPITOL HILL | Fair Haven | VT | 5743 | 216-070-11055 |  |  | 43.5995 | -73.2614 | 8 | PVC | No | No | HDPE | 2016 | 0.75 | Water System Maps/Drawings | Copper |  |  | Visual Inspection - Other | Single Family Residence | No |  |  |  |  | Non_No_Non | 0 | 0 | 0 | 1 | Yes | No
Non-Lead | 5 CAPITOL HILL | Fair Haven | VT | 5743 | 216-070-10278 |  |  | 43.5994 | -73.2611 | 8 | PVC | No | No | HDPE | 2016 | 0.75 | Water System Maps/Drawings | Galvanized Iron/Steel |  |  | Visual Inspection - Other | Single Family Residence | No |  |  |  |  | Non_No_GRR | 0 | 0 | 0 | 1 | Yes | No
Unknown | 6 CAPITOL HILL | Fair Haven | VT | 5743 | 216-070-10744 |  |  | 43.5998 | -73.2609 | 8 | PVC | No | No | HDPE | 2016 | 0.75 | Water System Maps/Drawings | Unknown |  |  | Other | Single Family Residence | Yes |  |  |  |  | Non_No_Unk | 0 | 0 | 1 | 0 | Yes | No
Unknown | 7 CAPITOL HILL | Fair Haven | VT | 5743 | 216-070-10083 |  |  | 43.5994 | -73.2608 | 8 | PVC | No | No | HDPE | 2016 | 0.75 | Water System Maps/Drawings | Unknown |  |  | Other | Single Family Residence | Yes |  |  |  |  | Non_No_Unk | 0 | 0 | 1 | 0 | Yes | No
Non-Lead | 9 CAPITOL HILL | Fair Haven | VT | 5743 | 216-070-11045 |  |  | 43.5988 | -73.2604 | 8 | PVC | No | No | HDPE | 2016 | 0.75 | Water System Maps/Drawings | Copper |  |  | Visual Inspection - Other | Single Family Residence | No |  | HDPE |  |  | Non_No_Non | 0 | 0 | 0 | 1 | Yes | No
Unknown | 10 CAPITOL HILL | Fair Haven | VT | 5743 | 216-070-10704 |  |  | 43.5998 | -73.2604 | 8 | PVC | No | No | HDPE | 2016 | 0.75 | Water System Maps/Drawings | Unknown |  |  | Other | Single Family Residence | Yes |  |  |  |  | Non_No_Unk | 0 | 0 | 1 | 0 | Yes | No
Non-Lead | 11 CAPITOL HILL | Fair Haven | VT | 5743 | 216-070-11050 |  |  | 43.5986 | -73.2601 | 8 | PVC | No | No | HDPE | 2016 | 0.75 | Water System Maps/Drawings | Copper |  |  | Visual Inspection - Other | Single Family Residence | No |  |  |  |  | Non_No_Non | 0 | 0 | 0 | 1 | Yes | No
Non-Lead | 13 CAPITOL HILL | Fair Haven | VT | 5743 | 216-070-11051 |  |  | 43.599 | -73.2594 | 8 | PVC | No | No | HDPE | 2016 | 0.75 | Water System Maps/Drawings | Copper |  |  | Visual Inspection - Other | Single Family Residence | No |  |  |  |  | Non_No_Non | 0 | 0 | 0 | 1 | Yes | No
Unknown | 14 CAPITOL HILL | Fair Haven | VT | 5743 | 216-070-10919 |  |  | 43.5994 | -73.2579 | 8 | PVC | No | No | HDPE | 2016 | 0.75 | Water System Maps/Drawings | Unknown |  |  | Other | Single Family Residence | Yes |  |  |  |  | Non_No_Unk | 0 | 0 | 1 | 0 | Yes | No
Non-Lead | 17 CAPITOL HILL | Fair Haven | VT | 5743 | 216-070-10919 |  |  |  |  | 8 | PVC | No | No | HDPE | 2016 | 0.75 | Water System Maps/Drawings | Copper |  |  | Visual Inspection - Other | Other/Vacant | No |  |  |  |  | Non_No_Non | 0 | 0 | 0 | 1 | Yes | No
Unknown | 18 CAPITOL HILL | Fair Haven | VT | 5743 | 216-070-10812 |  |  | 43.5996 | -73.2594 | 4 | Cast Iron | Unknown | Unknown | Unknown |  |  | Other | Copper |  |  | Visual Inspection - Other | Multi-family residence | No |  |  |  |  | Unk_Unknown_Non | 0 | 0 | 1 | 0 | Yes | No
Unknown | 20 CAPITOL HILL | Fair Haven | VT | 5743 | 216-070-11338 |  |  | 43.6029 | -73.2569 | 4 | Cast Iron | Unknown | Unknown | Unknown |  |  | Other | Unknown |  |  | Other | Business/Commercial | Yes |  |  |  |  | Unk_Unknown_Unk | 0 | 0 | 1 | 0 | Yes | No
Unknown | 24 CAPITOL HILL | Fair Haven | VT | 5743 | 216-070-10940 |  |  | 43.5994 | -73.2578 | 4 | Cast Iron | Unknown | Unknown | Unknown |  |  | Other | Unknown |  |  | Other | Single Family Residence | Yes |  |  |  |  | Unk_Unknown_Unk | 0 | 0 | 1 | 0 | Yes | No
Unknown | 1 CEDAR ST | Fair Haven | VT | 5743 | 216-070-10163 |  |  | 43.5867 | -73.2723 |  |  | Unknown | Unknown | Unknown |  |  | Other | Copper |  |  | Visual Inspection - Water System | Single Family Residence | No |  |  |  |  | Unk_Unknown_Non | 0 | 0 | 1 | 0 | Yes | No
Unknown | 3 CEDAR ST | Fair Haven | VT | 5743 | 216-070-10732 |  |  | 43.5866 | -73.2723 |  |  | Unknown | Unknown | Unknown |  |  | Other | Copper |  |  | Visual Inspection - Water System | Single Family Residence | No |  |  |  |  | Unk_Unknown_Non | 0 | 0 | 1 | 0 | Yes | No
Unknown | 4 CEDAR ST | Fair Haven | VT | 5743 | 216-070-10260 |  |  | 43.5861 | -73.2718 |  |  | Unknown | Unknown | Unknown |  |  | Other | Copper |  |  | Visual Inspection - Water System | Single Family Residence | No |  |  |  |  | Unk_Unknown_Non | 0 | 0 | 1 | 0 | Yes | No
Unknown | 5 CEDAR ST | Fair Haven | VT | 5743 | 216-070-10893 |  |  | 43.5861 | -73.272 |  |  | Unknown | Unknown | Unknown |  |  | Other | Copper |  |  | Visual Inspection - Water System | Single Family Residence | No |  |  |  |  | Unk_Unknown_Non | 0 | 0 | 1 | 0 | Yes | No
Unknown | 6 CEDAR ST | Fair Haven | VT | 5743 | 216-070-10678 |  |  | 43.5859 | -73.2717 |  |  | Unknown | Unknown | Unknown |  |  | Other | Copper |  |  | Visual Inspection - Water System | Single Family Residence | No |  |  |  |  | Unk_Unknown_Non | 0 | 0 | 1 | 0 | Yes | No
Unknown | 7 CEDAR ST | Fair Haven | VT | 5743 | 216-070-10227 |  |  | 43.5858 | -73.2722 |  |  | Unknown | Unknown | Unknown |  |  | Other | Copper |  |  | Visual Inspection - Water System | Single Family Residence | No |  |  |  |  | Unk_Unknown_Non | 0 | 0 | 1 | 0 | Yes | No
Unknown | 8 CEDAR ST | Fair Haven | VT | 5743 | 216-070-11170 |  |  | 43.5857 | -73.2716 |  |  | Unknown | Unknown | Unknown |  |  | Other | Copper |  |  | Visual Inspection - Other | Single Family Residence | No |  |  |  |  | Unk_Unknown_Non | 0 | 0 | 1 | 0 | Yes | No
Unknown | 10 CEDAR ST | Fair Haven | VT | 5743 | 216-070-10548 |  |  | 43.5855 | -73.2716 |  |  | Unknown | Unknown | Unknown |  |  | Other | Copper |  |  | Water System/Municipal Records | Single Family Residence | No |  |  |  |  | Unk_Unknown_Non | 0 | 0 | 1 | 0 | Yes | No
Unknown | 11 CEDAR ST | Fair Haven | VT | 5743 | 216-070-11070 |  |  | 43.5856 | -73.272 |  |  | Unknown | Unknown | Unknown |  |  | Other | Copper |  |  | Visual Inspection - Other | Single Family Residence | No |  |  |  |  | Unk_Unknown_Non | 0 | 0 | 1 | 0 | Yes | No
Unknown | 12 CEDAR ST | Fair Haven | VT | 5743 | 216-070-10302 |  |  | 43.5854 | -73.2716 |  |  | Unknown | Unknown | Unknown |  |  | Other | Copper |  |  | Water System/Municipal Records | Single Family Residence | No |  |  |  |  | Unk_Unknown_Non | 0 | 0 | 1 | 0 | Yes | No
Unknown | 15 CEDAR ST | Fair Haven | VT | 5743 | 216-070-10441 |  |  | 43.5854 | -73.272 |  |  | Unknown | Unknown | Unknown |  |  | Other | Copper |  |  | Water System/Municipal Records | Single Family Residence | No |  |  |  |  | Unk_Unknown_Non | 0 | 0 | 1 | 0 | Yes | No
Unknown | 17 CEDAR ST | Fair Haven | VT | 5743 | 216-070-10136 |  |  | 43.5847 | -73.2718 |  |  | Unknown | Unknown | Unknown |  |  | Other | Copper |  |  | Water System/Municipal Records | Single Family Residence | No |  |  |  |  | Unk_Unknown_Non | 0 | 0 | 1 | 0 | Yes | No
Unknown | 18 CEDAR ST | Fair Haven | VT | 5743 | 216-070-10330 |  |  | 43.5843 | -73.2713 |  |  | Unknown | Unknown | Unknown |  |  | Other | Copper |  |  | Water System/Municipal Records | Single Family Residence | No |  |  |  |  | Unk_Unknown_Non | 0 | 0 | 1 | 0 | Yes | No
Unknown | 19 CEDAR ST | Fair Haven | VT | 5743 | 216-070-10715 |  |  | 43.5845 | -73.2718 |  |  | Unknown | Unknown | Unknown |  |  | Other | Copper |  |  | Water System/Municipal Records | Single Family Residence | No |  |  |  |  | Unk_Unknown_Non | 0 | 0 | 1 | 0 | Yes | No
Unknown | 20 CEDAR ST | Fair Haven | VT | 5743 | 216-070-10654 |  |  | 43.5841 | -73.2713 |  |  | Unknown | Unknown | Unknown |  |  | Other | Copper |  |  | Visual Inspection - Other | Single Family Residence | No |  |  |  |  | Unk_Unknown_Non | 0 | 0 | 1 | 0 | Yes | No
Unknown | 21 CEDAR ST | Fair Haven | VT | 5743 | 216-070-11000 |  |  | 43.5843 | -73.2718 |  |  | Unknown | Unknown | Unknown |  |  | Other | Copper |  |  | Water System/Municipal Records | Single Family Residence | No |  |  |  |  | Unk_Unknown_Non | 0 | 0 | 1 | 0 | Yes | No
Unknown | 23 CEDAR ST | Fair Haven | VT | 5743 | 216-070-10932 |  |  | 43.5841 | -73.2717 |  |  | Unknown | Unknown | Unknown |  |  | Other | Copper |  |  | Water System/Municipal Records | Single Family Residence | No |  |  |  |  | Unk_Unknown_Non | 0 | 0 | 1 | 0 | Yes | No
Unknown | 24 CEDAR ST | Fair Haven | VT | 5743 | 216-070-10039 |  |  | 43.5837 | -73.2711 |  |  | Unknown | Unknown | Unknown |  |  | Other | Copper |  |  | Water System/Municipal Records | Single Family Residence | No |  |  |  |  | Unk_Unknown_Non | 0 | 0 | 1 | 0 | Yes | No
Unknown | 25 CEDAR ST | Fair Haven | VT | 5743 | 216-070-10755 |  |  | 43.5839 | -73.2716 |  |  | Unknown | Unknown | Unknown |  |  | Other | Copper |  |  | Visual Inspection - Other | Single Family Residence | No |  |  |  |  | Unk_Unknown_Non | 0 | 0 | 1 | 0 | Yes | No
Unknown | 27 CEDAR ST | Fair Haven | VT | 5743 | 216-070-10161 |  |  | 43.5836 | -73.2716 |  |  | Unknown | Unknown | Unknown |  |  | Other | Copper |  |  | Water System/Municipal Records | Single Family Residence | No |  |  |  |  | Unk_Unknown_Non | 0 | 0 | 1 | 0 | Yes | No
Unknown | 28 CEDAR ST | Fair Haven | VT | 5743 | 216-070-11203 |  |  | 43.5831 | -73.271 |  |  | Unknown | Unknown | Unknown |  |  | Other | Copper |  |  | Visual Inspection - Other | Single Family Residence | No |  |  |  |  | Unk_Unknown_Non | 0 | 0 | 1 | 0 | Yes | No
Unknown | 29 CEDAR ST | Fair Haven | VT | 5743 | 216-070-11363 |  |  | 43.5834 | -73.2715 |  |  | Unknown | Unknown | Unknown |  |  | Other | Copper |  |  | Water System/Municipal Records | Single Family Residence | No |  |  |  |  | Unk_Unknown_Non | 0 | 0 | 1 | 0 | Yes | No
Non-Lead | 31 CEDAR ST | Fair Haven | VT | 5743 | 216-070-10096 |  |  | 43.5831 | -73.2715 |  |  | Unknown | Unknown | HDPE |  |  | Visual Inspection - Water System | HDPE |  |  | Visual Inspection - Water System | Single Family Residence | No |  |  |  |  | Non_Unknown_Non | 0 | 0 | 0 | 1 | Yes | No
Unknown | 3 CEMETERY ST | Fair Haven | VT | 5743 | 216-070-10535 |  |  | 43.5825 | -73.2656 |  |  | Unknown | Unknown | Unknown |  |  | Other | Copper |  |  | Visual Inspection - Other | Single Family Residence | No |  |  |  |  | Unk_Unknown_Non | 0 | 0 | 1 | 0 | Yes | No
Unknown | 5 CEMETERY ST | Fair Haven | VT | 5743 | 216-070-10037 |  |  | 43.5825 | -73.2662 |  |  | Unknown | Unknown | Unknown |  |  | Other | Copper |  |  | Visual Inspection - Other | Single Family Residence | No |  |  |  |  | Unk_Unknown_Non | 0 | 0 | 1 | 0 | Yes | No
Unknown | 6 CEMETERY ST | Fair Haven | VT | 5743 | 216-070-10852 |  |  | 43.5822 | -73.266 |  |  | Unknown | Unknown | Unknown |  |  | Other | Copper |  |  | Visual Inspection - Other | Single Family Residence | No |  |  |  |  | Unk_Unknown_Non | 0 | 0 | 1 | 0 | Yes | No
Unknown | 15 CEMETERY ST | Fair Haven | VT | 5743 | 216-070-10607 |  |  | 43.5828 | -73.2696 |  |  | Unknown | Unknown | Unknown |  |  | Other | Copper |  |  | Visual Inspection - Other | Single Family Residence | No |  |  |  |  | Unk_Unknown_Non | 0 | 0 | 1 | 0 | Yes | No
Unknown | 1 CENTER ST | Fair Haven | VT | 5743 | 216-070-10513 |  |  | 43.5851 | -73.2699 |  |  | Unknown | Unknown | Unknown |  |  | Other | Copper |  |  | Visual Inspection - Other | Single Family Residence | No |  |  |  |  | Unk_Unknown_Non | 0 | 0 | 1 | 0 | Yes | No
Unknown | 6 CENTER ST | Fair Haven | VT | 5743 | 216-070-10634 |  |  | 43.5857 | -73.2704 |  |  | Unknown | Unknown | Unknown |  |  | Other | Copper |  |  | Visual Inspection - Other | Single Family Residence | No |  |  |  |  | Unk_Unknown_Non | 0 | 0 | 1 | 0 | Yes | No
Unknown | 7 CENTER ST | Fair Haven | VT | 5743 | 216-070-10923 |  |  | 43.5857 | -73.27 |  |  | Unknown | Unknown | Unknown |  |  | Other | Copper |  |  | Visual Inspection - Other | Single Family Residence | No |  |  |  |  | Unk_Unknown_Non | 0 | 0 | 1 | 0 | Yes | No
Unknown | 8 CENTER ST | Fair Haven | VT | 5743 | 216-070-10837 |  |  | 43.5859 | -73.2704 |  |  | Unknown | Unknown | Unknown |  |  | Other | Copper |  |  | Visual Inspection - Other | Single Family Residence | No |  |  |  |  | Unk_Unknown_Non | 0 | 0 | 1 | 0 | Yes | No
Unknown | 10 CENTER ST | Fair Haven | VT | 5743 | 216-070-10834 |  |  | 43.5863 | -73.2705 |  |  | Unknown | Unknown | Unknown |  |  | Other | Copper |  |  | Visual Inspection - Other | Single Family Residence | No |  |  |  |  | Unk_Unknown_Non | 0 | 0 | 1 | 0 | Yes | No
Unknown | 102 COLVIN RD | Fair Haven | VT | 5743 | 216-070-10197 |  |  | 43.5903 | -73.2608 |  |  | Unknown | Unknown | Unknown |  |  | Other | Unknown |  |  | Other | Business/Commercial | Yes |  |  |  |  | Unk_Unknown_Unk | 0 | 0 | 1 | 0 | Yes | No
Unknown | 105 COLVIN RD | Fair Haven | VT | 5743 | 216-070-11176 |  |  | 43.5897 | -73.2627 |  |  | Unknown | Unknown | Unknown |  |  | Other | Unknown |  |  | Other | Single Family Residence | Yes |  |  |  |  | Unk_Unknown_Unk | 0 | 0 | 1 | 0 | Yes | No
Unknown | 126 COLVIN RD | Fair Haven | VT | 5743 | 216-070-10107 |  |  | 43.5896 | -73.2611 |  |  | Unknown | Unknown | Unknown |  |  | Other | Unknown |  |  | Other | Single Family Residence | Yes |  |  |  |  | Unk_Unknown_Unk | 0 | 0 | 1 | 0 | Yes | No
Unknown | 128 COLVIN RD | Fair Haven | VT | 5743 | 216-070-10421 |  |  | 43.5897 | -73.2614 |  |  | Unknown | Unknown | Unknown |  |  | Other | Unknown |  |  | Other | Multi-family Residence | Yes |  |  |  |  | Unk_Unknown_Unk | 0 | 0 | 1 | 0 | Yes | No
Unknown | 1 COTTAGE ST | Fair Haven | VT | 5743 | 216-070-10911 |  |  | 43.592 | -73.2626 | 6 | Cast Iron | Unknown | Unknown | Unknown |  |  | Other | Unknown |  |  | Other | Single Family Residence | Yes |  |  |  |  | Unk_Unknown_Unk | 0 | 0 | 1 | 0 | Yes | No
Unknown | 2 COTTAGE ST | Fair Haven | VT | 5743 | 216-070-10002 |  |  | 43.5917 | -73.2629 | 6 | Cast Iron | Unknown | Unknown | Unknown |  |  | Other | Unknown |  |  | Other | Multi-family Residence | Yes |  |  |  |  | Unk_Unknown_Unk | 0 | 0 | 1 | 0 | Yes | No
Unknown | 3 COTTAGE ST | Fair Haven | VT | 5743 | 216-070-10223 |  |  | 43.5922 | -73.2626 | 6 | Cast Iron | Unknown | Unknown | Unknown |  |  | Other | Unknown |  |  | Other | Single Family Residence | Yes |  |  |  |  | Unk_Unknown_Unk | 0 | 0 | 1 | 0 | Yes | No
Unknown | 6 COTTAGE ST | Fair Haven | VT | 5743 | 216-070-11348 |  |  | 43.592 | -73.263 | 6 | Cast Iron | Unknown | Unknown | Unknown |  |  | Other | Unknown |  |  | Other | Business/Commercial | Yes |  |  |  |  | Unk_Unknown_Unk | 0 | 0 | 1 | 0 | Yes | No
Unknown | 8 COTTAGE ST | Fair Haven | VT | 5743 | 216-070-10994 |  |  | 43.5933 | -73.2631 | 6 | Cast Iron | Unknown | Unknown | Unknown |  |  | Other | Copper |  |  | Visual Inspection - Other | Single Family Residence | No |  |  |  |  | Unk_Unknown_Non | 0 | 0 | 1 | 0 | Yes | No
Unknown | 11 COTTAGE ST | Fair Haven | VT | 5743 | 216-070-10447 |  |  | 43.5924 | -73.2625 | 6 | Cast Iron | Unknown | Unknown | Unknown |  |  | Other | Unknown |  |  | Other | Single Family Residence | Yes |  |  |  |  | Unk_Unknown_Unk | 0 | 0 | 1 | 0 | Yes | No
Unknown | 13 COTTAGE ST | Fair Haven | VT | 5743 | 216-070-10840 |  |  | 43.5926 | -73.2626 | 6 | Cast Iron | Unknown | Unknown | Unknown |  |  | Other | Copper |  |  | Visual Inspection - Other | Single Family Residence | No |  |  |  |  | Unk_Unknown_Non | 0 | 0 | 1 | 0 | Yes | No
Unknown | 14 COTTAGE ST | Fair Haven | VT | 5743 | 216-070-10201 |  |  | 43.5928 | -73.263 | 6 | Cast Iron | Unknown | Unknown | Unknown |  |  | Other | Unknown |  |  | Other | Single Family Residence | Yes |  |  |  |  | Unk_Unknown_Unk | 0 | 0 | 1 | 0 | Yes | No
Unknown | 15 COTTAGE ST | Fair Haven | VT | 5743 | 216-070-11074 |  |  | 43.5928 | -73.2626 | 6 | Cast Iron | Unknown | Unknown | Unknown |  |  | Other | Unknown |  |  | Other | Single Family Residence | Yes |  |  |  |  | Unk_Unknown_Unk | 0 | 0 | 1 | 0 | Yes | No
Unknown | 19 COTTAGE ST | Fair Haven | VT | 5743 | 216-070-11294 |  |  | 43.5932 | -73.2626 | 6 | Cast Iron | Unknown | Unknown | Unknown |  |  | Other | Unknown |  |  | Other | Single Family Residence | Yes |  |  |  |  | Unk_Unknown_Unk | 0 | 0 | 1 | 0 | Yes | No
Unknown | 1 CRIPPEN AVE | Fair Haven | VT | 5743 | 216-070-10046 |  |  | 43.5904 | -73.2662 |  | Ductile Iron | No | No | Copper |  |  | Water System/Municipal Records | Unknown |  |  | Other | Single Family Residence | Yes |  |  |  |  | Non_No_Unk | 0 | 0 | 1 | 0 | Yes | No
Non-Lead | 1 DEPOT ST | Fair Haven | VT | 5743 | 216-070-10162 |  |  | 43.5914 | -73.2625 |  |  | No | No | Copper |  |  | Water System/Municipal Records | Copper |  |  | Visual Inspection - Water System | Single Family Residence | No |  |  |  |  | Non_No_Non | 0 | 0 | 0 | 1 | Yes | No
Non-Lead | 3 DEPOT ST | Fair Haven | VT | 5743 | 216-070-10559 |  |  | 43.5913 | -73.2622 |  |  | No | No | Copper |  |  | Water System/Municipal Records | Copper |  |  | Visual Inspection - Water System | Single Family Residence | No |  |  |  |  | Non_No_Non | 0 | 0 | 0 | 1 | Yes | No
Non-Lead | 5 DEPOT ST | Fair Haven | VT | 5743 | 216-070-10680 |  |  | 43.5911 | -73.2621 |  |  | No | No | Copper |  |  | Water System/Municipal Records | Copper |  |  | Visual Inspection - Water System | Single Family Residence | No |  |  |  |  | Non_No_Non | 0 | 0 | 0 | 1 | Yes | No
Non-Lead | 3 DUTTON AVE | Fair Haven | VT | 5743 | 216-070-10686 |  |  | 43.6004 | -73.2616 | 6 | Cast Iron | No | No | HDPE | 2016 | 0.75 | Water System Maps/Drawings | Copper |  |  | Visual Inspection - Other | Single Family Residence | No |  |  |  |  | Non_No_Non | 0 | 0 | 0 | 1 | Yes | No
Non-Lead | 4 DUTTON AVE | Fair Haven | VT | 5743 | 216-070-10869 |  |  | 43.6003 | -73.2621 | 6 | Cast Iron | No | No | HDPE | 2016 | 0.75 | Water System Maps/Drawings | Copper |  |  | Visual Inspection - Other | Single Family Residence | No |  |  |  |  | Non_No_Non | 0 | 0 | 0 | 1 | Yes | No
Non-Lead | 5 DUTTON AVE | Fair Haven | VT | 5743 | 216-070-10169 |  |  | 43.6007 | -73.2614 | 8 | PVC | No | No | HDPE | 2016 | 0.75 | Water System Maps/Drawings | Copper |  |  | Visual Inspection - Other | Single Family Residence | No |  |  |  |  | Non_No_Non | 0 | 0 | 0 | 1 | Yes | No
Non-Lead | 6 DUTTON AVE | Fair Haven | VT | 5743 | 216-070-10094 |  |  | 43.6004 | -73.262 | 8 | PVC | No | No | HDPE | 2016 | 0.75 | Water System Maps/Drawings | Copper |  |  | Visual Inspection - Water System | Single Family Residence | No |  |  |  |  | Non_No_Non | 0 | 0 | 0 | 1 | Yes | No
Non-Lead | 8 DUTTON AVE | Fair Haven | VT | 5743 | 216-070-10798 |  |  | 43.6007 | -73.262 | 8 | PVC | No | No | HDPE | 2016 | 0.75 | Water System Maps/Drawings | Copper |  |  | Visual Inspection - Other | Single Family Residence | No |  |  |  |  | Non_No_Non | 0 | 0 | 0 | 1 | Yes | No
Non-Lead | 9 DUTTON AVE | Fair Haven | VT | 5743 | 216-070-10076 |  |  | 43.601 | -73.261 | 8 | PVC | No | No | HDPE | 2016 | 0.75 | Water System Maps/Drawings | Copper |  |  | Visual Inspection - Other | Single Family Residence | No |  |  |  |  | Non_No_Non | 0 | 0 | 0 | 1 | Yes | No
Non-Lead | 10 DUTTON AVE | Fair Haven | VT | 5743 | 216-070-10705 |  |  | 43.6009 | -73.2619 | 8 | PVC | No | No | HDPE | 2016 | 0.75 | Water System Maps/Drawings | Copper |  |  | Visual Inspection - Water System | Single Family Residence | No |  |  |  |  | Non_No_Non | 0 | 0 | 0 | 1 | Yes | No
Non-Lead | 11 DUTTON AVE | Fair Haven | VT | 5743 | 216-070-10525 |  |  | 43.6012 | -73.2612 | 8 | PVC | No | No | HDPE | 2016 | 0.75 | Water System Maps/Drawings | Copper |  |  | Visual Inspection - Water System | Single Family Residence | No |  |  |  |  | Non_No_Non | 0 | 0 | 0 | 1 | Yes | No
Non-Lead | 12 DUTTON AVE | Fair Haven | VT | 5743 | 216-070-11231 |  |  | 43.6011 | -73.2617 | 8 | PVC | No | No | HDPE | 2016 | 0.75 | Water System Maps/Drawings | Copper |  |  | Visual Inspection - Water System | Single Family Residence | No |  |  |  |  | Non_No_Non | 0 | 0 | 0 | 1 | Yes | No
Unknown | 14 DUTTON AVE | Fair Haven | VT | 5743 | 216-070-11148 |  |  | 43.6014 | -73.2617 | 4 | Cast Iron | Unknown | Unknown | Unknown |  |  | Other | Copper |  |  | Visual Inspection - Other | Single Family Residence | No |  |  |  |  | Unk_Unknown_Non | 0 | 0 | 1 | 0 | Yes | No
Unknown | 15 DUTTON AVE | Fair Haven | VT | 5743 | 216-070-10585 |  |  | 43.6016 | -73.2611 | 4 | Cast Iron | Unknown | Unknown | Unknown |  |  | Other | Copper |  |  | Visual Inspection - Water System | Single Family Residence | No |  |  |  |  | Unk_Unknown_Non | 0 | 0 | 1 | 0 | Yes | No
Unknown | 16 DUTTON AVE | Fair Haven | VT | 5743 | 216-070-10613 |  |  | 43.6017 | -73.2616 | 4 | Cast Iron | Unknown | Unknown | Unknown |  |  | Other | Copper |  |  | Visual Inspection - Other | Multi-family Residence | No |  |  |  |  | Unk_Unknown_Non | 0 | 0 | 1 | 0 | Yes | No
Unknown | 17 DUTTON AVE | Fair Haven | VT | 5743 | 216-070-10105 |  |  | 43.6018 | -73.2608 | 4 | Cast Iron | Unknown | Unknown | Unknown |  |  | Other | Copper |  |  | Visual Inspection - Other | Single Family Residence | No |  |  |  |  | Unk_Unknown_Non | 0 | 0 | 1 | 0 | Yes | No
Unknown | 18 DUTTON AVE | Fair Haven | VT | 5743 | 216-070-10476 |  |  | 43.602 | -73.2614 | 4 | Cast Iron | Unknown | Unknown | Unknown |  |  | Other | Copper |  |  | Visual Inspection - Other | Single Family Residence | No |  |  |  |  | Unk_Unknown_Non | 0 | 0 | 1 | 0 | Yes | No
Unknown | 19 DUTTON AVE | Fair Haven | VT | 5743 | 216-070-10360 |  |  | 43.6022 | -73.2608 | 4 | Cast Iron | Unknown | Unknown | Unknown |  |  | Other | Copper |  |  | Visual Inspection - Other | Single Family Residence | No |  |  |  |  | Unk_Unknown_Non | 0 | 0 | 1 | 0 | Yes | No
Unknown | 68 EAGLE LAKE DR | Fair Haven | VT | 5743 | 216-070-11324 |  |  | 43.6291 | -73.2756 |  |  | Unknown | Unknown | Unknown |  |  | Other | Unknown |  |  | Other | Single Family Residence | Yes |  |  |  |  | Unk_Unknown_Unk | 0 | 0 | 1 | 0 | Yes | No
Unknown | 1 EDGEWOOD DR | Fair Haven | VT | 5743 | 216-070-11407 | [6 empty] | Unknown | Unknown | Unknown |  |  | Other | Unknown |  |  | Other | Single Family Residence | Yes |  |  |  |  | Unk_Unknown_Unk | 0 | 0 | 1 | 0 | Yes | No
Unknown | 2 EDGEWOOD DR | Fair Haven | VT | 5743 | 216-070-11407 | [6 empty] | Unknown | Unknown | Unknown |  |  | Other | Unknown |  |  | Other | Single Family Residence | Yes |  |  |  |  | Unk_Unknown_Unk | 0 | 0 | 1 | 0 | Yes | No
Unknown | 3 EDGEWOOD DR | Fair Haven | VT | 5743 | 216-070-11407 | [6 empty] | Unknown | Unknown | Unknown |  |  | Other | Unknown |  |  | Other | Single Family Residence | Yes |  |  |  |  | Unk_Unknown_Unk | 0 | 0 | 1 | 0 | Yes | No
Unknown | 4 EDGEWOOD DR | Fair Haven | VT | 5743 | 216-070-11407 | [6 empty] | Unknown | Unknown | Unknown |  |  | Other | Unknown |  |  | Other | Single Family Residence | Yes |  |  |  |  | Unk_Unknown_Unk | 0 | 0 | 1 | 0 | Yes | No
Unknown | 5 EDGEWOOD DR | Fair Haven | VT | 5743 | 216-070-11407 | [6 empty] | Unknown | Unknown | Unknown |  |  | Other | Unknown |  |  | Other | Single Family Residence | Yes |  |  |  |  | Unk_Unknown_Unk | 0 | 0 | 1 | 0 | Yes | No
Unknown | 6 EDGEWOOD DR | Fair Haven | VT | 5743 | 216-070-11407 | [6 empty] | Unknown | Unknown | Unknown |  |  | Other | Unknown |  |  | Other | Single Family Residence | Yes |  |  |  |  | Unk_Unknown_Unk | 0 | 0 | 1 | 0 | Yes | No
Unknown | 7 EDGEWOOD DR | Fair Haven | VT | 5743 | 216-070-11407 | [6 empty] | Unknown | Unknown | Unknown |  |  | Other | Unknown |  |  | Other | Single Family Residence | Yes |  |  |  |  | Unk_Unknown_Unk | 0 | 0 | 1 | 0 | Yes | No
Non-Lead | 1 ELM ST | Fair Haven | VT | 5743 | 216-070-10794 |  |  | 43.5978 | -73.271 | 2 | Galvanized Iron | No | No | Copper |  |  | Water System/Municipal Records | Copper |  |  | Visual Inspection - Other | Single Family Residence | No |  |  |  |  | Non_No_Non | 0 | 0 | 0 | 1 | Yes | No
Non-Lead | 3 ELM ST | Fair Haven | VT | 5743 | 216-070-10793 |  |  | 43.5978 | -73.2714 | 2 | Galvanized Iron | No | No | Copper |  |  | Water System/Municipal Records | Copper |  |  | Visual Inspection - Water System | Single Family Residence | No |  |  |  |  | Non_No_Non | 0 | 0 | 0 | 1 | Yes | No
Non-Lead | 4 ELM ST | Fair Haven | VT | 5743 | 216-070-10490 |  |  | 43.5975 | -73.2714 | 2 | Galvanized Iron | No | No | Copper |  |  | Water System/Municipal Records | Copper |  |  | Visual Inspection - Water System | Single Family Residence | No |  |  |  |  | Non_No_Non | 0 | 0 | 0 | 1 | Yes | No
Non-Lead | 6 ELM ST | Fair Haven | VT | 5743 | 216-070-11253 |  |  | 43.5974 | -73.2716 | 2 | Galvanized Iron | No | No | Copper |  |  | Water System/Municipal Records | Copper |  |  | Visual Inspection - Water System | Single Family Residence | No |  |  |  |  | Non_No_Non | 0 | 0 | 0 | 1 | Yes | No
Non-Lead | 7 ELM ST | Fair Haven | VT | 5743 | 216-070-10883 |  |  | 43.5977 | -73.2719 | 2 | Galvanized Iron | No | No | Copper |  |  | Water System/Municipal Records | Copper |  |  | Visual Inspection - Water System | Single Family Residence | No |  |  |  |  | Non_No_Non | 0 | 0 | 0 | 1 | Yes | No
Non-Lead | 10 ELM ST | Fair Haven | VT | 5743 | 216-070-10041 |  |  | 43.5973 | -73.2721 | 2 | Galvanized Iron | No | No | Copper |  |  | Water System/Municipal Records | Copper |  |  | Visual Inspection - Water System | Single Family Residence | No |  |  |  |  | Non_No_Non | 0 | 0 | 0 | 1 | Yes | No
Non-Lead | 11 ELM ST | Fair Haven | VT | 5743 | 216-070-10018 |  |  | 43.5976 | -73.2721 | 2 | Galvanized Iron | No | No | Copper |  |  | Water System/Municipal Records | Copper |  |  | Visual Inspection - Water System | Single Family Residence | No |  |  |  |  | Non_No_Non | 0 | 0 | 0 | 1 | Yes | No
Unknown | 86 FAIR HAVEN AVE | Fair Haven | VT | 5743 | 216-070-10533 |  |  | 43.594 | -73.2777 |  |  | Unknown | Unknown | Unknown |  |  | Other | Copper |  |  | Water System/Municipal Records | Single Family Residence | No |  |  |  |  | Unk_Unknown_Non | 0 | 0 | 1 | 0 | Yes | No
Unknown | 107 FAIR HAVEN AVE | Fair Haven | VT | 5743 | 216-070-10684 |  |  | 43.5938 | -73.2783 |  |  | Unknown | Unknown | Unknown |  |  | Other | Copper |  |  | Water System/Municipal Records | Single Family Residence | No |  |  |  |  | Unk_Unknown_Non | 0 | 0 | 1 | 0 | Yes | No
Unknown | 1 FIRST ST | Fair Haven | VT | 5743 | 216-070-10547 |  |  | 43.5974 | -73.2667 |  | Cast Iron | Unknown | Unknown | Unknown |  |  | Other | Copper |  |  | Visual Inspection - Other | Single Family Residence | No |  |  |  |  | Unk_Unknown_Non | 0 | 0 | 1 | 0 | Yes | No
Unknown | 3 FIRST ST | Fair Haven | VT | 5743 | 216-070-10309 |  |  | 43.5974 | -73.2669 |  | Cast Iron | Unknown | Unknown | Unknown |  |  | Other | Copper |  |  | Visual Inspection - Other | Single Family Residence | No |  |  |  |  | Unk_Unknown_Non | 0 | 0 | 1 | 0 | Yes | No
Unknown | 4 FIRST ST | Fair Haven | VT | 5743 | 216-070-10868 |  |  | 43.597 | -73.2669 |  | Cast Iron | Unknown | Unknown | Unknown |  |  | Other | Copper |  |  | Visual Inspection - Other | Single Family Residence | No |  |  |  |  | Unk_Unknown_Non | 0 | 0 | 1 | 0 | Yes | No
Unknown | 6 FIRST ST | Fair Haven | VT | 5743 | 216-070-10870 |  |  | 43.597 | -73.2672 |  | Cast Iron | Unknown | Unknown | Unknown |  |  | Other | Copper |  |  | Visual Inspection - Other | Single Family Residence | No |  |  |  |  | Unk_Unknown_Non | 0 | 0 | 1 | 0 | Yes | No
Unknown | 7 FIRST ST | Fair Haven | VT | 5743 | 216-070-10008 |  |  | 43.5974 | -73.2673 |  | Cast Iron | Unknown | Unknown | Unknown |  |  | Other | Copper |  |  | Visual Inspection - Other | Single Family Residence | No |  |  |  |  | Unk_Unknown_Non | 0 | 0 | 1 | 0 | Yes | No
Unknown | 8 FIRST ST | Fair Haven | VT | 5743 | 216-070-11132 |  |  | 43.597 | -73.2674 |  | Cast Iron | Unknown | Unknown | Unknown |  |  | Other | Copper |  |  | Visual Inspection - Other | Single Family Residence | No |  |  |  |  | Unk_Unknown_Non | 0 | 0 | 1 | 0 | Yes | No
Unknown | 9 FIRST ST | Fair Haven | VT | 5743 | 216-070-11036 |  |  | 43.5974 | -73.2674 |  | Cast Iron | Unknown | Unknown | Unknown |  |  | Other | Copper |  |  | Visual Inspection - Other | Single Family Residence | No |  |  |  |  | Unk_Unknown_Non | 0 | 0 | 1 | 0 | Yes | No
Unknown | 10 FIRST ST | Fair Haven | VT | 5743 | 216-070-10636 |  |  | 43.597 | -73.2677 |  | Cast Iron | Unknown | Unknown | Unknown |  |  | Other | Copper |  |  | Visual Inspection - Other | Single Family Residence | No |  |  |  |  | Unk_Unknown_Non | 0 | 0 | 1 | 0 | Yes | No
Unknown | 11 FIRST ST | Fair Haven | VT | 5743 | 216-070-10423 |  |  | 43.5973 | -73.2677 |  | Cast Iron | Unknown | Unknown | Unknown |  |  | Other | Copper |  |  | Visual Inspection - Other | Single Family Residence | No |  |  |  |  | Unk_Unknown_Non | 0 | 0 | 1 | 0 | Yes | No
Unknown | 12 FIRST ST | Fair Haven | VT | 5743 | 216-070-10333 |  |  | 43.5969 | -73.2679 |  | Cast Iron | Unknown | Unknown | Unknown |  |  | Other | Copper |  |  | Visual Inspection - Other | Single Family Residence | No |  |  |  |  | Unk_Unknown_Non | 0 | 0 | 1 | 0 | Yes | No
Unknown | 13 FIRST ST | Fair Haven | VT | 5743 | 216-070-10616 |  |  | 43.5973 | -73.2679 |  | Cast Iron | Unknown | Unknown | Unknown |  |  | Other | Copper |  |  | Visual Inspection - Other | Single Family Residence | No |  |  |  |  | Unk_Unknown_Non | 0 | 0 | 1 | 0 | Yes | No
Unknown | 15 FIRST ST | Fair Haven | VT | 5743 | 216-070-10505 |  |  | 43.5973 | -73.2681 |  | Cast Iron | Unknown | Unknown | Unknown |  |  | Other | Copper |  |  | Visual Inspection - Other | Single Family Residence | No |  |  |  |  | Unk_Unknown_Non | 0 | 0 | 1 | 0 | Yes | No
Unknown | 16 FIRST ST | Fair Haven | VT | 5743 | 216-070-10456 |  |  | 43.5969 | -73.2684 |  | Cast Iron | Unknown | Unknown | Unknown |  |  | Other | Copper |  |  | Visual Inspection - Other | Single Family Residence | No |  |  |  |  | Unk_Unknown_Non | 0 | 0 | 1 | 0 | Yes | No
Unknown | 17 FIRST ST | Fair Haven | VT | 5743 | 216-070-11003 |  |  | 43.5973 | -73.2682 |  | Cast Iron | Unknown | Unknown | Unknown |  |  | Other | Copper |  |  | Visual Inspection - Other | Single Family Residence | No |  |  |  |  | Unk_Unknown_Non | 0 | 0 | 1 | 0 | Yes | No
Unknown | 19 FIRST ST | Fair Haven | VT | 5743 | 216-070-11112 |  |  | 43.5972 | -73.2685 |  | Cast Iron | Unknown | Unknown | Unknown |  |  | Other | Copper |  |  | Visual Inspection - Other | Single Family Residence | No |  |  |  |  | Unk_Unknown_Non | 0 | 0 | 1 | 0 | Yes | No
Unknown | 21 FIRST ST | Fair Haven | VT | 5743 | 216-070-10878 |  |  | 43.5972 | -73.2687 |  | Cast Iron | Unknown | Unknown | Unknown |  |  | Other | Copper |  |  | Visual Inspection - Other | Multi-family Residence | No |  |  |  |  | Unk_Unknown_Non | 0 | 0 | 1 | 0 | Yes | No
Unknown | 23 FIRST ST | Fair Haven | VT | 5743 | 216-070-10949 |  |  | 43.5972 | -73.269 |  | Cast Iron | Unknown | Unknown | Unknown |  |  | Other | Copper |  |  | Visual Inspection - Other | Multi-family Residence | No |  |  |  |  | Unk_Unknown_Non | 0 | 0 | 1 | 0 | Yes | No
Non-Lead | 1 FOURTH ST | Fair Haven | VT | 5743 | 216-070-10663 |  |  | 43.5999 | -73.2622 | 8 | PVC | No | No | HDPE | 2016 | 0.75 | Water System Maps/Drawings | Copper |  |  | Visual Inspection - Other | Single Family Residence | No |  |  |  |  | Non_No_Non | 0 | 0 | 0 | 1 | Yes | No
Non-Lead | 2 FOURTH ST | Fair Haven | VT | 5743 | 216-070-11223 |  |  | 43.5997 | -73.2632 | 8 | PVC | No | No | HDPE | 2016 | 0.75 | Water System Maps/Drawings | Copper |  |  | Visual Inspection - Other | Single Family Residence | No |  |  |  |  | Non_No_Non | 0 | 0 | 0 | 1 | Yes | No
Non-Lead | 4 FOURTH ST | Fair Haven | VT | 5743 | 216-070-10664 |  |  | 43.5998 | -73.2636 | 8 | PVC | No | No | HDPE | 2016 | 0.75 | Water System Maps/Drawings | Copper |  |  | Visual Inspection - Other | Single Family Residence | No |  |  |  |  | Non_No_Non | 0 | 0 | 0 | 1 | Yes | No
Non-Lead | 5 FOURTH ST | Fair Haven | VT | 5743 | 216-070-10118 |  |  | 43.6 | -73.2628 | 8 | PVC | No | No | HDPE | 2016 | 0.75 | Water System Maps/Drawings | Copper |  |  | Visual Inspection - Other | Single Family Residence | No |  |  |  |  | Non_No_Non | 0 | 0 | 0 | 1 | Yes | No
Non-Lead | 6 FOURTH ST | Fair Haven | VT | 5743 | 216-070-10130 |  |  | 43.5998 | -73.264 | 8 | PVC | No | No | HDPE | 2016 | 0.75 | Water System Maps/Drawings | Copper |  |  | Visual Inspection - Other | Single Family Residence | No |  |  |  |  | Non_No_Non | 0 | 0 | 0 | 1 | Yes | No
Non-Lead | 7 FOURTH ST | Fair Haven | VT | 5743 | 216-070-10697 |  |  | 43.6001 | -73.2632 | 8 | PVC | No | No | HDPE | 2016 | 0.75 | Water System Maps/Drawings | Copper |  |  | Visual Inspection - Other | Single Family Residence | No |  |  |  |  | Non_No_Non | 0 | 0 | 0 | 1 | Yes | No
Non-Lead | 8 FOURTH ST | Fair Haven | VT | 5743 | 216-070-10510 |  |  | 43.6 | -73.2651 | 8 | PVC | No | No | HDPE | 2016 | 0.75 | Water System Maps/Drawings | Copper |  |  | Visual Inspection - Other | Single Family Residence | No |  |  |  |  | Non_No_Non | 0 | 0 | 0 | 1 | Yes | No
Non-Lead | 9 FOURTH ST | Fair Haven | VT | 5743 | 216-070-10565 |  |  | 43.6006 | -73.2633 | 8 | PVC | No | No | HDPE | 2016 | 0.75 | Water System Maps/Drawings | Copper |  |  | Visual Inspection - Other | Single Family Residence | No |  |  |  |  | Non_No_Non | 0 | 0 | 0 | 1 | Yes | No
Non-Lead | 10 FOURTH ST | Fair Haven | VT | 5743 | 216-070-10529 |  |  | 43.6002 | -73.2664 | 8 | PVC | No | No | HDPE | 2016 | 0.75 | Water System Maps/Drawings | Copper |  |  | Visual Inspection - Other | Single Family Residence | No |  |  |  |  | Non_No_Non | 0 | 0 | 0 | 1 | Yes | No
Non-Lead | 11 FOURTH ST | Fair Haven | VT | 5743 | 216-070-10257 |  |  | 43.6002 | -73.2639 | 8 | PVC | No | No | HDPE | 2016 | 0.75 | Water System Maps/Drawings | Copper |  |  | Visual Inspection - Other | Single Family Residence | No |  |  |  |  | Non_No_Non | 0 | 0 | 0 | 1 | Yes | No
Non-Lead | 12 FOURTH ST | Fair Haven | VT | 5743 | 216-070-10059 |  |  | 43.6002 | -73.2667 | 8 | PVC | No | No | HDPE | 2016 | 0.75 | Water System Maps/Drawings | Copper |  |  | Visual Inspection - Other | Single Family Residence | No |  |  |  |  | Non_No_Non | 0 | 0 | 0 | 1 | Yes | No
Non-Lead | 13 FOURTH ST | Fair Haven | VT | 5743 | 216-070-10586 |  |  | 43.6002 | -73.2643 | 8 | PVC | No | No | HDPE | 2016 | 0.75 | Water System Maps/Drawings | Copper |  |  | Visual Inspection - Other | Single Family Residence | No |  |  |  |  | Non_No_Non | 0 | 0 | 0 | 1 | Yes | No
Non-Lead | 14 FOURTH ST | Fair Haven | VT | 5743 | 216-070-10239 |  |  | 43.6003 | -73.2671 | 8 | PVC | No | No | HDPE | 2016 | 0.75 | Water System Maps/Drawings | Copper |  |  | Visual Inspection - Other | Single Family Residence | No |  |  |  |  | Non_No_Non | 0 | 0 | 0 | 1 | Yes | No
Non-Lead | 16 FOURTH ST | Fair Haven | VT | 5743 | 216-070-10251 |  |  | 43.6004 | -73.2675 | 8 | PVC | No | No | HDPE | 2016 | 0.75 | Water System Maps/Drawings | Copper |  |  | Visual Inspection - Other | Single Family Residence | No |  |  |  |  | Non_No_Non | 0 | 0 | 0 | 1 | Yes | No
Non-Lead | 17 FOURTH ST | Fair Haven | VT | 5743 | 216-070-11154 |  |  | 43.6004 | -73.2646 | 8 | PVC | No | No | HDPE | 2016 | 0.75 | Water System Maps/Drawings | Copper |  |  | Visual Inspection - Other | Single Family Residence | No |  |  |  |  | Non_No_Non | 0 | 0 | 0 | 1 | Yes | No
Non-Lead | 18 FOURTH ST | Fair Haven | VT | 5743 | 216-070-10741 |  |  | 43.6004 | -73.2677 | 8 | PVC | No | No | HDPE | 2016 | 0.75 | Water System Maps/Drawings | Copper |  |  | Visual Inspection - Other | Single Family Residence | No |  |  |  |  | Non_No_Non | 0 | 0 | 0 | 1 | Yes | No
Non-Lead | 21 FOURTH ST | Fair Haven | VT | 5743 | 216-070-10730 |  |  | 43.6004 | -73.2654 | 8 | PVC | No | No | HDPE | 2016 | 0.75 | Water System Maps/Drawings | Copper |  |  | Visual Inspection - Other | Single Family Residence | No |  |  |  |  | Non_No_Non | 0 | 0 | 0 | 1 | Yes | No
Non-Lead | 22 FOURTH ST | Fair Haven | VT | 5743 | 216-070-10168 |  |  | 43.6005 | -73.2682 | 8 | PVC | No | No | HDPE | 2016 | 0.75 | Water System Maps/Drawings | Copper |  |  | Visual Inspection - Other | Single Family Residence | No |  |  |  |  | Non_No_Non | 0 | 0 | 0 | 1 | Yes | No
Non-Lead | 26 FOURTH ST | Fair Haven | VT | 5743 | 216-070-10215 |  |  | 43.6005 | -73.269 | 8 | Ductile Iron | No | No | Copper | 1971 |  | Water System/Municipal Records | Copper |  |  | Visual Inspection - Other | Single Family Residence | No |  |  |  |  | Non_No_Non | 0 | 0 | 0 | 1 | Yes | No
Non-Lead | 27 FOURTH ST | Fair Haven | VT | 5743 | 216-070-11020 |  |  | 43.6005 | -73.2663 | 8 | Ductile Iron | No | No | Copper | 1971 |  | Water System/Municipal Records | Copper |  |  | Visual Inspection - Other | Single Family Residence | No |  |  |  |  | Non_No_Non | 0 | 0 | 0 | 1 | Yes | No
Non-Lead | 28 FOURTH ST | Fair Haven | VT | 5743 | 216-070-11092 |  |  | 43.6006 | -73.2693 | 8 | Ductile Iron | No | No | Copper | 1971 |  | Water System/Municipal Records | Copper |  |  | Visual Inspection - Other | Business/Commercial | No |  |  |  |  | Non_No_Non | 0 | 0 | 0 | 1 | Yes | No
Non-Lead | 29 FOURTH ST | Fair Haven | VT | 5743 | 216-070-10694 |  |  | 43.6006 | -73.2666 | 8 | Ductile Iron | No | No | Copper | 1971 |  | Water System/Municipal Records | Copper |  |  | Visual Inspection - Other | Single Family Residence | No |  |  |  |  | Non_No_Non | 0 | 0 | 0 | 1 | Yes | No
Non-Lead | 30 FOURTH ST | Fair Haven | VT | 5743 | 216-070-10915 |  |  | 43.6007 | -73.2696 | 8 | Ductile Iron | No | No | Copper | 1971 |  | Water System/Municipal Records | Copper |  |  | Visual Inspection - Other | Single Family Residence | No |  |  |  |  | Non_No_Non | 0 | 0 | 0 | 1 | Yes | No
Non-Lead | 31 FOURTH ST | Fair Haven | VT | 5743 | 216-070-11358 |  |  | 43.6006 | -73.2669 | 8 | Ductile Iron | No | No | Copper | 1971 |  | Water System/Municipal Records | Copper | 1989 | 0.75 | Local/State Permits | Single Family Residence | No |  |  |  |  | Non_No_Non | 0 | 0 | 0 | 1 | Yes | No
Non-Lead | 32 FOURTH ST | Fair Haven | VT | 5743 | 216-070-11129 |  |  | 43.6007 | -73.2698 | 8 | Ductile Iron | No | No | Copper | 1971 |  | Water System/Municipal Records | Copper |  |  | Visual Inspection - Other | Single Family Residence | No |  |  |  |  | Non_No_Non | 0 | 0 | 0 | 1 | Yes | No
Non-Lead | 33 FOURTH ST | Fair Haven | VT | 5743 | 216-070-10828 |  |  | 43.6008 | -73.2671 | 8 | Ductile Iron | No | No | Copper | 1971 |  | Water System/Municipal Records | Copper |  |  | Visual Inspection - Other | Single Family Residence | No |  |  |  |  | Non_No_Non | 0 | 0 | 0 | 1 | Yes | No
Non-Lead | 34 FOURTH ST | Fair Haven | VT | 5743 | 216-070-10964 |  |  | 43.6007 | -73.2702 | 8 | Ductile Iron | No | No | Copper | 1971 |  | Water System/Municipal Records | Copper |  |  | Visual Inspection - Other | Single Family Residence | No |  |  |  |  | Non_No_Non | 0 | 0 | 0 | 1 | Yes | No
Non-Lead | 35 FOURTH ST | Fair Haven | VT | 5743 | 216-070-10830 |  |  | 43.6007 | -73.2674 | 8 | Ductile Iron | No | No | Copper | 1971 |  | Water System/Municipal Records | Copper |  |  | Visual Inspection - Other | Single Family Residence | No |  |  |  |  | Non_No_Non | 0 | 0 | 0 | 1 | Yes | No
Non-Lead | 36 FOURTH ST | Fair Haven | VT | 5743 | 216-070-11123 |  |  | 43.6009 | -73.2714 | 8 | Ductile Iron | No | No | Copper | 1971 |  | Water System/Municipal Records | Copper |  |  | Visual Inspection - Other | Single Family Residence | No |  |  |  |  | Non_No_Non | 0 | 0 | 0 | 1 | Yes | No
Non-Lead | 37 FOURTH ST | Fair Haven | VT | 5743 | 216-070-10651 |  |  | 43.6007 | -73.2676 | 8 | Ductile Iron | No | No | Copper | 1971 |  | Water System/Municipal Records | Copper |  |  | Visual Inspection - Other | Single Family Residence | No |  |  |  |  | Non_No_Non | 0 | 0 | 0 | 1 | Yes | No
Non-Lead | 38 FOURTH ST | Fair Haven | VT | 5743 | 216-070-11101 |  |  | 43.6009 | -73.2718 | 8 | Ductile Iron | No | No | Copper | 1971 |  | Water System/Municipal Records | Copper |  |  | Visual Inspection - Other | Single Family Residence | No |  |  |  |  | Non_No_Non | 0 | 0 | 0 | 1 | Yes | No
Non-Lead | 39 FOURTH ST | Fair Haven | VT | 5743 | 216-070-10530 |  |  | 43.6008 | -73.268 | 8 | Ductile Iron | No | No | Copper | 1971 |  | Water System/Municipal Records | Copper |  |  | Visual Inspection - Other | Single Family Residence | No |  |  |  |  | Non_No_Non | 0 | 0 | 0 | 1 | Yes | No
Non-Lead | 40 FOURTH ST | Fair Haven | VT | 5743 | 216-070-10042 |  |  | 43.6009 | -73.2721 | 8 | Ductile Iron | No | No | Copper | 1971 |  | Water System/Municipal Records | Copper |  |  | Visual Inspection - Other | Single Family Residence | No |  |  |  |  | Non_No_Non | 0 | 0 | 0 | 1 | Yes | No
Non-Lead | 41 FOURTH ST | Fair Haven | VT | 5743 | 216-070-11172 |  |  | 43.6008 | -73.2683 | 8 | Ductile Iron | No | No | Copper | 1971 |  | Water System/Municipal Records | Copper |  |  | Visual Inspection - Other | Single Family Residence | No |  |  |  |  | Non_No_Non | 0 | 0 | 0 | 1 | Yes | No
Non-Lead | 43 FOURTH ST | Fair Haven | VT | 5743 | 216-070-10804 |  |  | 43.6009 | -73.2688 | 8 | Ductile Iron | No | No | Copper | 1971 |  | Water System/Municipal Records | Copper |  |  | Visual Inspection - Other | Single Family Residence | No |  |  |  |  | Non_No_Non | 0 | 0 | 0 | 1 | Yes | No
Non-Lead | 45 FOURTH ST | Fair Haven | VT | 5743 | 216-070-10420 |  |  | 43.601 | -73.2693 | 8 | Ductile Iron | No | No | Copper | 1971 |  | Water System/Municipal Records | Copper |  |  | Visual Inspection - Other | Single Family Residence | No |  |  |  |  | Non_No_Non | 0 | 0 | 0 | 1 | Yes | No
Non-Lead | 47 FOURTH ST | Fair Haven | VT | 5743 | 216-070-10053 |  |  | 43.601 | -73.2696 | 8 | Ductile Iron | No | No | Copper | 1971 |  | Water System/Municipal Records | Copper |  |  | Visual Inspection - Other | Single Family Residence | No |  |  |  |  | Non_No_Non | 0 | 0 | 0 | 1 | Yes | No
Non-Lead | 49 FOURTH ST | Fair Haven | VT | 5743 | 216-070-10599 |  |  | 43.601 | -73.2698 | 8 | Ductile Iron | No | No | Copper | 1971 |  | Water System/Municipal Records | Copper |  |  | Visual Inspection - Other | Single Family Residence | No |  |  |  |  | Non_No_Non | 0 | 0 | 0 | 1 | Yes | No
Non-Lead | 51 FOURTH ST | Fair Haven | VT | 5743 | 216-070-10455 |  |  | 43.6011 | -73.2702 | 8 | Ductile Iron | No | No | Copper | 1971 |  | Water System/Municipal Records | Copper |  |  | Visual Inspection - Other | Multi-family Residence | No |  |  |  |  | Non_No_Non | 0 | 0 | 0 | 1 | Yes | No
Non-Lead | 53 FOURTH ST | Fair Haven | VT | 5743 | 216-070-11229 |  |  | 43.6012 | -73.2707 | 8 | Ductile Iron | No | No | Copper | 1971 |  | Water System/Municipal Records | Copper |  |  | Visual Inspection - Other | Single Family Residence | No |  |  |  |  | Non_No_Non | 0 | 0 | 0 | 1 | Yes | No
Non-Lead | 55 FOURTH ST | Fair Haven | VT | 5743 | 216-070-10751 |  |  | 43.6012 | -73.271 | 8 | Ductile Iron | No | No | Copper | 1971 |  | Water System/Municipal Records | Copper |  |  | Visual Inspection - Other | Single Family Residence | No |  |  |  |  | Non_No_Non | 0 | 0 | 0 | 1 | Yes | No
Non-Lead | 59 FOURTH ST | Fair Haven | VT | 5743 | 216-070-10358 |  |  | 43.6012 | -73.2713 | 8 | Ductile Iron | No | No | Copper | 1971 |  | Water System/Municipal Records | Copper |  |  | Visual Inspection - Other | Single Family Residence | No |  |  |  |  | Non_No_Non | 0 | 0 | 0 | 1 | Yes | No
Non-Lead | 61 FOURTH ST | Fair Haven | VT | 5743 | 216-070-10164 |  |  | 43.6013 | -73.2716 | 8 | Ductile Iron | No | No | Copper | 1971 |  | Water System/Municipal Records | Copper |  |  | Visual Inspection - Other | Single Family Residence | No |  |  |  |  | Non_No_Non | 0 | 0 | 0 | 1 | Yes | No
Non-Lead | 63 FOURTH ST | Fair Haven | VT | 5743 | 216-070-11137 |  |  | 43.6013 | -73.2719 | 8 | Ductile Iron | No | No | Copper | 1971 |  | Water System/Municipal Records | Copper |  |  | Visual Inspection - Other | Single Family Residence | No |  |  |  |  | Non_No_Non | 0 | 0 | 0 | 1 | Yes | No
Non-Lead | 65 FOURTH ST | Fair Haven | VT | 5743 | 216-070-10516 |  |  | 43.6014 | -73.2722 | 8 | Ductile Iron | No | No | Copper | 1971 |  | Water System/Municipal Records | Copper |  |  | Visual Inspection - Other | Single Family Residence | No |  |  |  |  | Non_No_Non | 0 | 0 | 0 | 1 | Yes | No
Unknown | 1 FURNACE ST | Fair Haven | VT | 5743 | 216-070-10557 |  |  | 43.5983 | -73.2668 |  | Cast Iron | Unknown | Unknown | Unknown |  |  | Other | Copper |  |  | Visual Inspection - Water System | Single Family Residence | No |  |  |  |  | Unk_Unknown_Non | 0 | 0 | 1 | 0 | Yes | No
Unknown | 2 FURNACE ST | Fair Haven | VT | 5743 | 216-070-11208 |  |  | 43.598 | -73.2667 |  | Cast Iron | Unknown | Unknown | Unknown |  |  | Other | Copper |  |  | Visual Inspection - Other | Single Family Residence | No |  |  |  |  | Unk_Unknown_Non | 0 | 0 | 1 | 0 | Yes | No
Unknown | 3 FURNACE ST | Fair Haven | VT | 5743 | 216-070-11019 |  |  | 43.5983 | -73.2672 |  | Cast Iron | Unknown | Unknown | Unknown |  |  | Other | Copper |  |  | Visual Inspection - Other | Single Family Residence | No |  |  |  |  | Unk_Unknown_Non | 0 | 0 | 1 | 0 | Yes | No
Unknown | 4 FURNACE ST | Fair Haven | VT | 5743 | 216-070-10553 |  |  | 43.598 | -73.267 |  | Cast Iron | Unknown | Unknown | Unknown |  |  | Other | Copper |  |  | Visual Inspection - Other | Single Family Residence | No |  |  |  |  | Unk_Unknown_Non | 0 | 0 | 1 | 0 | Yes | No
Unknown | 5 FURNACE ST | Fair Haven | VT | 5743 | 216-070-10117 |  |  | 43.5983 | -73.2675 |  | Cast Iron | Unknown | Unknown | Unknown |  |  | Other | Copper |  |  | Visual Inspection - Other | Single Family Residence | No |  |  |  |  | Unk_Unknown_Non | 0 | 0 | 1 | 0 | Yes | No
Unknown | 7 FURNACE ST | Fair Haven | VT | 5743 | 216-070-10891 |  |  | 43.5982 | -73.2677 |  | Cast Iron | Unknown | Unknown | Unknown |  |  | Other | Copper |  |  | Visual Inspection - Other | Single Family Residence | No |  |  |  |  | Unk_Unknown_Non | 0 | 0 | 1 | 0 | Yes | No
Unknown | 9 FURNACE ST | Fair Haven | VT | 5743 | 216-070-10892 |  |  | 43.5982 | -73.2681 |  | Cast Iron | Unknown | Unknown | Unknown |  |  | Other | Copper |  |  | Visual Inspection - Other | Single Family Residence | No |  |  |  |  | Unk_Unknown_Non | 0 | 0 | 1 | 0 | Yes | No
Unknown | 10 FURNACE ST | Fair Haven | VT | 5743 | 216-070-10446 |  |  | 43.598 | -73.2678 |  | Cast Iron | Unknown | Unknown | Unknown |  |  | Other | Copper |  |  | Visual Inspection - Other | Single Family Residence | No |  |  |  |  | Unk_Unknown_Non | 0 | 0 | 1 | 0 | Yes | No
Unknown | 11 FURNACE ST | Fair Haven | VT | 5743 | 216-070-10725 |  |  | 43.5981 | -73.2685 |  | Cast Iron | Unknown | Unknown | Unknown |  |  | Other | Copper |  |  | Visual Inspection - Other | Single Family Residence | No |  |  |  |  | Unk_Unknown_Non | 0 | 0 | 1 | 0 | Yes | No
Unknown | 12 FURNACE ST | Fair Haven | VT | 5743 | 216-070-10261 |  |  | 43.5978 | -73.2682 |  | Cast Iron | Unknown | Unknown | Unknown |  |  | Other | Copper |  |  | Visual Inspection - Other | Single Family Residence | No |  |  |  |  | Unk_Unknown_Non | 0 | 0 | 1 | 0 | Yes | No
Unknown | 13 FURNACE ST | Fair Haven | VT | 5743 | 216-070-10120 |  |  | 43.5981 | -73.2689 |  | Cast Iron | Unknown | Unknown | Unknown |  |  | Other | Copper |  |  | Visual Inspection - Other | Single Family Residence | No |  |  |  |  | Unk_Unknown_Non | 0 | 0 | 1 | 0 | Yes | No
Unknown | 14 FURNACE ST | Fair Haven | VT | 5743 | 216-070-10483 |  |  | 43.5978 | -73.2687 |  | Cast Iron | Unknown | Unknown | Unknown |  |  | Other | Copper |  |  | Visual Inspection - Other | Single Family Residence | No |  |  |  |  | Unk_Unknown_Non | 0 | 0 | 1 | 0 | Yes | No
Unknown | 17 FURNACE ST (Front Building) | Fair Haven | VT | 5743 | 216-070-10938 |  |  | 43.598 | -73.2696 |  | Cast Iron | Unknown | Unknown | Unknown |  |  | Other | Copper |  |  | Visual Inspection - Other | Multi-family Residence | No |  |  |  |  | Unk_Unknown_Non | 0 | 0 | 1 | 0 | Yes | No
Unknown | 17 FURNACE ST (Back Bulding) | Fair Haven | VT | 5743 | 216-070-10938 |  |  | 43.598 | -73.2696 |  | Cast Iron | Unknown | Unknown | Unknown |  |  | Other | Copper |  |  | Visual Inspection - Other | Multi-family Residence | No |  |  |  |  | Unk_Unknown_Non | 0 | 0 | 1 | 0 | Yes | No
Unknown | 18 FURNACE ST | Fair Haven | VT | 5743 | 216-070-10752 |  |  | 43.5977 | -73.2693 |  | Cast Iron | Unknown | Unknown | Unknown |  |  | Other | Copper |  |  | Visual Inspection - Other | Single Family Residence | No |  |  |  |  | Unk_Unknown_Non | 0 | 0 | 1 | 0 | Yes | No
GRR | 19 FURNACE ST | Fair Haven | VT | 5743 | 216-070-10174 |  |  | 43.5979 | -73.2698 |  | Cast Iron | Unknown | Unknown | Unknown |  |  | Other | Galvanized Iron/Steel |  |  | Visual Inspection - Other | Single Family Residence | No |  |  |  |  | Unk_Unknown_GRR | 0 | 1 | 0 | 0 | Yes | Yes
Unknown | 1 GRAPE ST | Fair Haven | VT | 5743 | 216-070-10573 |  |  | 43.5967 | -73.2701 |  | Cast Iron | Unknown | Unknown | Unknown |  |  | Other | Copper |  |  | Visual Inspection - Water System | Multi-family Residence | No |  |  |  |  | Unk_Unknown_Non | 0 | 0 | 1 | 0 | Yes | No
Unknown | 2 GRAPE ST | Fair Haven | VT | 5743 | 216-070-10055 |  |  | 43.5964 | -73.2696 |  | Cast Iron | Unknown | Unknown | Unknown |  |  | Other | Copper |  |  | Visual Inspection - Water System | Single Family Residence | No |  |  |  |  | Unk_Unknown_Non | 0 | 0 | 1 | 0 | Yes | No
Unknown | 3 GRAPE ST | Fair Haven | VT | 5743 | 216-070-10450 |  |  | 43.5966 | -73.2703 |  | Cast Iron | Unknown | Unknown | Unknown |  |  | Other | Copper |  |  | Visual Inspection - Water System | Single Family Residence | No |  |  |  |  | Unk_Unknown_Non | 0 | 0 | 1 | 0 | Yes | No
Unknown | 4 GRAPE ST | Fair Haven | VT | 5743 | 216-070-10698 |  |  | 43.5964 | -73.2701 |  | Cast Iron | Unknown | Unknown | Unknown |  |  | Other | Copper |  |  | Visual Inspection - Water System | Single Family Residence | No |  |  |  |  | Unk_Unknown_Non | 0 | 0 | 1 | 0 | Yes | No
Unknown | 5 GRAPE ST | Fair Haven | VT | 5743 | 216-070-10850 |  |  | 43.5966 | -73.2704 |  | Cast Iron | Unknown | Unknown | Unknown |  |  | Other | Copper |  |  | Visual Inspection - Water System | Multi-family Residence | No |  |  |  |  | Unk_Unknown_Non | 0 | 0 | 1 | 0 | Yes | No
Unknown | 6 GRAPE ST | Fair Haven | VT | 5743 | 216-070-11209 |  |  | 43.5963 | -73.2703 |  | Cast Iron | Unknown | Unknown | Unknown |  |  | Other | Copper |  |  | Visual Inspection - Water System | Single Family Residence | No |  |  |  |  | Unk_Unknown_Non | 0 | 0 | 1 | 0 | Yes | No
Unknown | 7 GRAPE ST | Fair Haven | VT | 5743 | 216-070-11057 |  |  | 43.5966 | -73.2706 |  | Cast Iron | Unknown | Unknown | Unknown |  |  | Other | Copper |  |  | Visual Inspection - Water System | Single Family Residence | No |  |  |  |  | Unk_Unknown_Non | 0 | 0 | 1 | 0 | Yes | No
Unknown | 8 GRAPE ST | Fair Haven | VT | 5743 | 216-070-10743 |  |  | 43.5963 | -73.2706 |  | Cast Iron | Unknown | Unknown | Unknown |  |  | Other | Unknown |  |  | Other | Single Family Residence | Yes |  |  |  |  | Unk_Unknown_Unk | 0 | 0 | 1 | 0 | Yes | No
Unknown | 9 GRAPE ST | Fair Haven | VT | 5743 | 216-070-10062 |  |  | 43.5965 | -73.2708 |  | Cast Iron | Unknown | Unknown | Unknown |  |  | Other | Unknown |  |  | Other | Multi-family Residence | Yes |  |  |  |  | Unk_Unknown_Unk | 0 | 0 | 1 | 0 | Yes | No
Unknown | 10 GRAPE ST | Fair Haven | VT | 5743 | 216-070-10424 |  |  | 43.5962 | -73.2708 |  | Cast Iron | Unknown | Unknown | Unknown |  |  | Other | Unknown |  |  | Other | Single Family Residence | Yes |  |  |  |  | Unk_Unknown_Unk | 0 | 0 | 1 | 0 | Yes | No
Unknown | 11 GRAPE ST | Fair Haven | VT | 5743 | 216-070-10494 |  |  | 43.5965 | -73.2709 |  | Cast Iron | Unknown | Unknown | Unknown |  |  | Other | Unknown |  |  | Other | Single Family Residence | Yes |  |  |  |  | Unk_Unknown_Unk | 0 | 0 | 1 | 0 | Yes | No
Unknown | 12 GRAPE ST | Fair Haven | VT | 5743 | 216-070-10121 |  |  | 43.596 | -73.271 |  | Cast Iron | Unknown | Unknown | Unknown |  |  | Other | Unknown |  |  | Other | Single Family Residence | Yes |  |  |  |  | Unk_Unknown_Unk | 0 | 0 | 1 | 0 | Yes | No
Unknown | 13 GRAPE ST | Fair Haven | VT | 5743 | 216-070-10588 |  |  | 43.5964 | -73.2712 |  | Cast Iron | Unknown | Unknown | Unknown |  |  | Other | Unknown |  |  | Other | Single Family Residence | Yes |  |  |  |  | Unk_Unknown_Unk | 0 | 0 | 1 | 0 | Yes | No
Unknown | 14 GRAPE ST | Fair Haven | VT | 5743 | 216-070-10014 |  |  | 43.5961 | -73.2711 |  | Cast Iron | Unknown | Unknown | Unknown |  |  | Other | Unknown |  |  | Other | Single Family Residence | Yes |  |  |  |  | Unk_Unknown_Unk | 0 | 0 | 1 | 0 | Yes | No
Unknown | 15 GRAPE ST | Fair Haven | VT | 5743 | 216-070-10701 |  |  | 43.5965 | -73.2715 |  | Cast Iron | Unknown | Unknown | Unknown |  |  | Other | Unknown |  |  | Other | Single Family Residence | Yes |  |  |  |  | Unk_Unknown_Unk | 0 | 0 | 1 | 0 | Yes | No
Unknown | 16 GRAPE ST | Fair Haven | VT | 5743 | 216-070-11262 |  |  | 43.5961 | -73.2713 |  | Cast Iron | Unknown | Unknown | Unknown |  |  | Other | Unknown |  |  | Other | Single Family Residence | Yes |  |  |  |  | Unk_Unknown_Unk | 0 | 0 | 1 | 0 | Yes | No
Unknown | 17 GRAPE ST | Fair Haven | VT | 5743 | 216-070-11252 |  |  | 43.5965 | -73.2717 |  | Cast Iron | Unknown | Unknown | Unknown |  |  | Other | Unknown |  |  | Other | Multi-family Residence | Yes |  |  |  |  | Unk_Unknown_Unk | 0 | 0 | 1 | 0 | Yes | No
Unknown | 18 GRAPE ST | Fair Haven | VT | 5743 | 216-070-10126 |  |  | 43.5962 | -73.2715 |  | Cast Iron | Unknown | Unknown | Unknown |  |  | Other | Unknown |  |  | Other | Single Family Residence | Yes |  |  |  |  | Unk_Unknown_Unk | 0 | 0 | 1 | 0 | Yes | No
Unknown | 19 GRAPE ST | Fair Haven | VT | 5743 | 216-070-10699 |  |  | 43.5965 | -73.2719 |  | Cast Iron | Unknown | Unknown | Unknown |  |  | Other | Unknown |  |  | Other | Single Family Residence | Yes |  |  |  |  | Unk_Unknown_Unk | 0 | 0 | 1 | 0 | Yes | No
Unknown | 20 GRAPE ST | Fair Haven | VT | 5743 | 216-070-10126 |  |  | 43.5962 | -73.2718 |  | Cast Iron | Unknown | Unknown | Unknown |  |  | Other | Unknown |  |  | Other | Single Family Residence | Yes |  |  |  |  | Unk_Unknown_Unk | 0 | 0 | 1 | 0 | Yes | No
Unknown | 21 GRAPE ST | Fair Haven | VT | 5743 | 216-070-10958 |  |  | 43.5966 | -73.2722 |  | Cast Iron | Unknown | Unknown | Unknown |  |  | Other | Unknown |  |  | Other | Single Family Residence | Yes |  |  |  |  | Unk_Unknown_Unk | 0 | 0 | 1 | 0 | Yes | No
Unknown | 22 GRAPE ST | Fair Haven | VT | 5743 | 216-070-10092 |  |  | 43.5962 | -73.272 |  | Cast Iron | Unknown | Unknown | Unknown |  |  | Other | Unknown |  |  | Other | Single Family Residence | Yes |  |  |  |  | Unk_Unknown_Unk | 0 | 0 | 1 | 0 | Yes | No
Unknown | 23 GRAPE ST | Fair Haven | VT | 5743 | 216-070-10894 |  |  | 43.5966 | -73.2724 |  | Cast Iron | Unknown | Unknown | Unknown |  |  | Other | Unknown |  |  | Other | Single Family Residence | Yes |  |  |  |  | Unk_Unknown_Unk | 0 | 0 | 1 | 0 | Yes | No
Unknown | 24 GRAPE ST | Fair Haven | VT | 5743 | 216-070-10856 |  |  | 43.5962 | -73.2725 |  | Cast Iron | Unknown | Unknown | Unknown |  |  | Other | Copper |  |  | Visual Inspection - Other | Single Family Residence | No |  |  |  |  | Unk_Unknown_Non | 0 | 0 | 1 | 0 | Yes | No
Unknown | 25 GRAPE ST | Fair Haven | VT | 5743 | 216-070-10595 |  |  | 43.5965 | -73.2727 |  | Cast Iron | Unknown | Unknown | Unknown |  |  | Other | Unknown |  |  | Other | Single Family Residence | Yes |  |  |  |  | Unk_Unknown_Unk | 0 | 0 | 1 | 0 | Yes | No
Unknown | 27 GRAPE ST | Fair Haven | VT | 5743 | 216-070-10727 |  |  | 43.5965 | -73.2732 |  | Cast Iron | Unknown | Unknown | Unknown |  |  | Other | Unknown |  |  | Other | Single Family Residence | Yes |  |  |  |  | Unk_Unknown_Unk | 0 | 0 | 1 | 0 | Yes | No
Unknown | 28 GRAPE ST | Fair Haven | VT | 5743 | 216-070-10758 |  |  | 43.5962 | -73.2734 |  | Cast Iron | Unknown | Unknown | Unknown |  |  | Other | Unknown |  |  | Other | Single Family Residence | Yes |  |  |  |  | Unk_Unknown_Unk | 0 | 0 | 1 | 0 | Yes | No
Unknown | 29 GRAPE ST | Fair Haven | VT | 5743 | 216-070-10832 |  |  | 43.5965 | -73.2735 |  | Cast Iron | Unknown | Unknown | Unknown |  |  | Other | Unknown |  |  | Other | Single Family Residence | Yes |  |  |  |  | Unk_Unknown_Unk | 0 | 0 | 1 | 0 | Yes | No
Unknown | 30 GRAPE ST | Fair Haven | VT | 5743 | 216-070-10814 |  |  | 43.5962 | -73.2737 |  | Cast Iron | Unknown | Unknown | Unknown |  |  | Other | Unknown |  |  | Other | Single Family Residence | Yes |  |  |  |  | Unk_Unknown_Unk | 0 | 0 | 1 | 0 | Yes | No
Unknown | 32 GRAPE ST | Fair Haven | VT | 5743 | 216-070-11083 |  |  | 43.5961 | -73.2741 |  | Cast Iron | Unknown | Unknown | Unknown |  |  | Other | Unknown |  |  | Other | Single Family Residence | Yes |  |  |  |  | Unk_Unknown_Unk | 0 | 0 | 1 | 0 | Yes | No
Unknown | 33 GRAPE ST | Fair Haven | VT | 5743 | 216-070-11313 |  |  | 43.5967 | -73.2741 |  | Cast Iron | Unknown | Unknown | Unknown |  |  | Other | Unknown |  |  | Other | Single Family Residence | Yes |  |  |  |  | Unk_Unknown_Unk | 0 | 0 | 1 | 0 | Yes | No
Unknown | 35 GRAPE ST | Fair Haven | VT | 5743 | 216-070-11312 |  |  | 43.5966 | -73.2744 |  | Cast Iron | Unknown | Unknown | Unknown |  |  | Other | Unknown |  |  | Other | Single Family Residence | Yes |  |  |  |  | Unk_Unknown_Unk | 0 | 0 | 1 | 0 | Yes | No
Unknown | 1 GREEN MOUNTAIN MOBILE MNR | Fair Haven | VT | 5743 | 216-070-11238 | [6 empty] | Unknown | Unknown | Unknown |  |  | Other | Unknown |  |  | Other | Single Family Residence | Yes |  |  |  |  | Unk_Unknown_Unk | 0 | 0 | 1 | 0 | Yes | No
Unknown | 2 GREEN MOUNTAIN MOBILE MNR | Fair Haven | VT | 5743 | 216-070-11238 | [6 empty] | Unknown | Unknown | Unknown |  |  | Other | Unknown |  |  | Other | Single Family Residence | Yes |  |  |  |  | Unk_Unknown_Unk | 0 | 0 | 1 | 0 | Yes | No
Unknown | 3 GREEN MOUNTAIN MOBILE MNR | Fair Haven | VT | 5743 | 216-070-11238 | [6 empty] | Unknown | Unknown | Unknown |  |  | Other | Unknown |  |  | Other | Single Family Residence | Yes |  |  |  |  | Unk_Unknown_Unk | 0 | 0 | 1 | 0 | Yes | No
Unknown | 4 GREEN MOUNTAIN MOBILE MNR | Fair Haven | VT | 5743 | 216-070-11238 | [6 empty] | Unknown | Unknown | Unknown |  |  | Other | Unknown |  |  | Other | Single Family Residence | Yes |  |  |  |  | Unk_Unknown_Unk | 0 | 0 | 1 | 0 | Yes | No
Unknown | 5 GREEN MOUNTAIN MOBILE MNR | Fair Haven | VT | 5743 | 216-070-11238 | [6 empty] | Unknown | Unknown | Unknown |  |  | Other | Unknown |  |  | Other | Single Family Residence | Yes |  |  |  |  | Unk_Unknown_Unk | 0 | 0 | 1 | 0 | Yes | No
Unknown | 6 GREEN MOUNTAIN MOBILE MNR | Fair Haven | VT | 5743 | 216-070-11238 | [6 empty] | Unknown | Unknown | Unknown |  |  | Other | Unknown |  |  | Other | Single Family Residence | Yes |  |  |  |  | Unk_Unknown_Unk | 0 | 0 | 1 | 0 | Yes | No
Unknown | 7 GREEN MOUNTAIN MOBILE MNR | Fair Haven | VT | 5743 | 216-070-11238 | [6 empty] | Unknown | Unknown | Unknown |  |  | Other | Unknown |  |  | Other | Single Family Residence | Yes |  |  |  |  | Unk_Unknown_Unk | 0 | 0 | 1 | 0 | Yes | No
Unknown | 8 GREEN MOUNTAIN MOBILE MNR | Fair Haven | VT | 5743 | 216-070-11238 | [6 empty] | Unknown | Unknown | Unknown |  |  | Other | Unknown |  |  | Other | Single Family Residence | Yes |  |  |  |  | Unk_Unknown_Unk | 0 | 0 | 1 | 0 | Yes | No
Unknown | 9 GREEN MOUNTAIN MOBILE MNR | Fair Haven | VT | 5743 | 216-070-11238 | [6 empty] | Unknown | Unknown | Unknown |  |  | Other | Unknown |  |  | Other | Single Family Residence | Yes |  |  |  |  | Unk_Unknown_Unk | 0 | 0 | 1 | 0 | Yes | No
Unknown | 10 GREEN MOUNTAIN MOBILE MNR | Fair Haven | VT | 5743 | 216-070-11238 | [6 empty] | Unknown | Unknown | Unknown |  |  | Other | Unknown |  |  | Other | Single Family Residence | Yes |  |  |  |  | Unk_Unknown_Unk | 0 | 0 | 1 | 0 | Yes | No
Unknown | 11 GREEN MOUNTAIN MOBILE MNR | Fair Haven | VT | 5743 | 216-070-11238 | [6 empty] | Unknown | Unknown | Unknown |  |  | Other | Unknown |  |  | Other | Single Family Residence | Yes |  |  |  |  | Unk_Unknown_Unk | 0 | 0 | 1 | 0 | Yes | No
Unknown | 12 GREEN MOUNTAIN MOBILE MNR | Fair Haven | VT | 5743 | 216-070-11238 | [6 empty] | Unknown | Unknown | Unknown |  |  | Other | Unknown |  |  | Other | Single Family Residence | Yes |  |  |  |  | Unk_Unknown_Unk | 0 | 0 | 1 | 0 | Yes | No
Unknown | 13 GREEN MOUNTAIN MOBILE MNR | Fair Haven | VT | 5743 | 216-070-11238 | [6 empty] | Unknown | Unknown | Unknown |  |  | Other | Unknown |  |  | Other | Single Family Residence | Yes |  |  |  |  | Unk_Unknown_Unk | 0 | 0 | 1 | 0 | Yes | No
Unknown | 14 GREEN MOUNTAIN MOBILE MNR | Fair Haven | VT | 5743 | 216-070-11238 | [6 empty] | Unknown | Unknown | Unknown |  |  | Other | Unknown |  |  | Other | Single Family Residence | Yes |  |  |  |  | Unk_Unknown_Unk | 0 | 0 | 1 | 0 | Yes | No
Unknown | 15 GREEN MOUNTAIN MOBILE MNR | Fair Haven | VT | 5743 | 216-070-11238 | [6 empty] | Unknown | Unknown | Unknown |  |  | Other | Unknown |  |  | Other | Single Family Residence | Yes |  |  |  |  | Unk_Unknown_Unk | 0 | 0 | 1 | 0 | Yes | No
Unknown | 16 GREEN MOUNTAIN MOBILE MNR | Fair Haven | VT | 5743 | 216-070-11238 | [6 empty] | Unknown | Unknown | Unknown |  |  | Other | Unknown |  |  | Other | Single Family Residence | Yes |  |  |  |  | Unk_Unknown_Unk | 0 | 0 | 1 | 0 | Yes | No
Unknown | 17 GREEN MOUNTAIN MOBILE MNR | Fair Haven | VT | 5743 | 216-070-11238 | [6 empty] | Unknown | Unknown | Unknown |  |  | Other | Unknown |  |  | Other | Single Family Residence | Yes |  |  |  |  | Unk_Unknown_Unk | 0 | 0 | 1 | 0 | Yes | No
Unknown | 18 GREEN MOUNTAIN MOBILE MNR | Fair Haven | VT | 5743 | 216-070-11238 | [6 empty] | Unknown | Unknown | Unknown |  |  | Other | Unknown |  |  | Other | Single Family Residence | Yes |  |  |  |  | Unk_Unknown_Unk | 0 | 0 | 1 | 0 | Yes | No
Unknown | 19 GREEN MOUNTAIN MOBILE MNR | Fair Haven | VT | 5743 | 216-070-11238 | [6 empty] | Unknown | Unknown | Unknown |  |  | Other | Unknown |  |  | Other | Single Family Residence | Yes |  |  |  |  | Unk_Unknown_Unk | 0 | 0 | 1 | 0 | Yes | No
Unknown | 20 GREEN MOUNTAIN MOBILE MNR | Fair Haven | VT | 5743 | 216-070-11238 | [6 empty] | Unknown | Unknown | Unknown |  |  | Other | Unknown |  |  | Other | Single Family Residence | Yes |  |  |  |  | Unk_Unknown_Unk | 0 | 0 | 1 | 0 | Yes | No
Non-Lead | 1 GROVE ST (Main Building) | Fair Haven | VT | 5743 | 216-070-10156 |  |  | 43.5887 | -73.2712 |  | Ductile Iron | Unknown | Unknown | Copper |  |  | Water System/Municipal Records | Copper |  |  | Visual Inspection - Other | Single Family Residence | No |  |  |  |  | Non_Unknown_Non | 0 | 0 | 0 | 1 | Yes | No
Non-Lead | 1 GROVE ST (Garage) | Fair Haven | VT | 5743 | 216-070-10156 |  |  | 43.5887 | -73.2712 |  |  | Unknown | Unknown | Copper |  |  | Water System/Municipal Records | Copper |  |  | Visual Inspection - Other | Multi-family Residence | No |  |  |  |  | Non_Unknown_Non | 0 | 0 | 0 | 1 | Yes | No
Non-Lead | 3 GROVE ST | Fair Haven | VT | 5743 | 216-070-11371 |  |  | 43.5883 | -73.271 |  |  | Unknown | Unknown | Copper |  |  | Water System/Municipal Records | Copper |  |  | Visual Inspection - Other | Single Family Residence | No |  |  |  |  | Non_Unknown_Non | 0 | 0 | 0 | 1 | Yes | No
Unknown | 2 HIGHLAND AVE | Fair Haven | VT | 5743 | 216-070-11407 | [6 empty] | Unknown | Unknown | Unknown |  |  | Other | Unknown |  |  | Other | Single Family Residence | Yes |  |  |  |  | Unk_Unknown_Unk | 0 | 0 | 1 | 0 | Yes | No
Unknown | 4 HIGHLAND AVE | Fair Haven | VT | 5743 | 216-070-11407 | [6 empty] | Unknown | Unknown | Unknown |  |  | Other | Unknown |  |  | Other | Single Family Residence | Yes |  |  |  |  | Unk_Unknown_Unk | 0 | 0 | 1 | 0 | Yes | No
Unknown | 5 HIGHLAND AVE | Fair Haven | VT | 5743 | 216-070-11407 | [6 empty] | Unknown | Unknown | Unknown |  |  | Other | Unknown |  |  | Other | Single Family Residence | Yes |  |  |  |  | Unk_Unknown_Unk | 0 | 0 | 1 | 0 | Yes | No
Unknown | 6 HIGHLAND AVE | Fair Haven | VT | 5743 | 216-070-11407 | [6 empty] | Unknown | Unknown | Unknown |  |  | Other | Unknown |  |  | Other | Single Family Residence | Yes |  |  |  |  | Unk_Unknown_Unk | 0 | 0 | 1 | 0 | Yes | No
Unknown | 7 HIGHLAND AVE | Fair Haven | VT | 5743 | 216-070-11407 | [6 empty] | Unknown | Unknown | Unknown |  |  | Other | Unknown |  |  | Other | Single Family Residence | Yes |  |  |  |  | Unk_Unknown_Unk | 0 | 0 | 1 | 0 | Yes | No
Unknown | 8 HIGHLAND AVE | Fair Haven | VT | 5743 | 216-070-11407 | [6 empty] | Unknown | Unknown | Unknown |  |  | Other | Unknown |  |  | Other | Single Family Residence | Yes |  |  |  |  | Unk_Unknown_Unk | 0 | 0 | 1 | 0 | Yes | No
Unknown | 9 HIGHLAND AVE | Fair Haven | VT | 5743 | 216-070-11407 | [6 empty] | Unknown | Unknown | Unknown |  |  | Other | Unknown |  |  | Other | Single Family Residence | Yes |  |  |  |  | Unk_Unknown_Unk | 0 | 0 | 1 | 0 | Yes | No
Unknown | 10 HIGHLAND AVE | Fair Haven | VT | 5743 | 216-070-11407 | [6 empty] | Unknown | Unknown | Unknown |  |  | Other | Unknown |  |  | Other | Single Family Residence | Yes |  |  |  |  | Unk_Unknown_Unk | 0 | 0 | 1 | 0 | Yes | No
Unknown | 11 HIGHLAND AVE | Fair Haven | VT | 5743 | 216-070-11407 | [6 empty] | Unknown | Unknown | Unknown |  |  | Other | Unknown |  |  | Other | Single Family Residence | Yes |  |  |  |  | Unk_Unknown_Unk | 0 | 0 | 1 | 0 | Yes | No
Unknown | 12 HIGHLAND AVE | Fair Haven | VT | 5743 | 216-070-11407 | [6 empty] | Unknown | Unknown | Unknown |  |  | Other | Unknown |  |  | Other | Single Family Residence | Yes |  |  |  |  | Unk_Unknown_Unk | 0 | 0 | 1 | 0 | Yes | No
Unknown | 13 HIGHLAND AVE | Fair Haven | VT | 5743 | 216-070-11407 | [6 empty] | Unknown | Unknown | Unknown |  |  | Other | Unknown |  |  | Other | Single Family Residence | Yes |  |  |  |  | Unk_Unknown_Unk | 0 | 0 | 1 | 0 | Yes | No
Non-Lead | 5 HIGH ST | Fair Haven | VT | 5743 | 216-070-10070 |  |  | 43.5995 | -73.2653 | 2 | Galvanized Iron | No | No | Copper |  |  | Water System/Municipal Records | Copper |  |  | Visual Inspection - Water System | Single Family Residence | No |  |  |  |  | Non_No_Non | 0 | 0 | 0 | 1 | Yes | No
Non-Lead | 7 HIGH ST | Fair Haven | VT | 5743 | 216-070-10089 |  |  | 43.5991 | -73.2649 | 2 | Galvanized Iron | No | No | Copper |  |  | Water System/Municipal Records | Copper |  |  | Visual Inspection - Other | Single Family Residence | No |  |  |  |  | Non_No_Non | 0 | 0 | 0 | 1 | Yes | No
Non-Lead | 8 HIGH ST | Fair Haven | VT | 5743 | 216-070-10019 |  |  | 43.5991 | -73.2649 | 2 | Galvanized Iron | No | No | Copper |  |  | Water System/Municipal Records | Copper |  |  | Visual Inspection - Other | Single Family Residence | No |  |  |  |  | Non_No_Non | 0 | 0 | 0 | 1 | Yes | No
Non-Lead | 9 HIGH ST | Fair Haven | VT | 5743 | 216-070-11276 |  |  | 43.5992 | -73.2644 | 2 | Galvanized Iron | No | No | Copper |  |  | Water System/Municipal Records | Copper |  |  | Visual Inspection - Other | Single Family Residence | No |  |  |  |  | Non_No_Non | 0 | 0 | 0 | 1 | Yes | No
Non-Lead | 10 HIGH ST | Fair Haven | VT | 5743 | 216-070-11276 |  |  | 43.5992 | -73.2644 | 2 | Galvanized Iron | No | No | Copper |  |  | Water System/Municipal Records | Copper |  |  | Visual Inspection - Other | Single Family Residence | No |  |  |  |  | Non_No_Non | 0 | 0 | 0 | 1 | Yes | No
Non-Lead | 12 HIGH ST | Fair Haven | VT | 5743 | 216-070-10090 |  |  | 43.5997 | -73.2648 | 2 | Galvanized Iron | No | No | Copper |  |  | Water System/Municipal Records | Copper |  |  | Visual Inspection - Other | Single Family Residence | No |  |  |  |  | Non_No_Non | 0 | 0 | 0 | 1 | Yes | No
Unknown | 0 INMAN POND RD | Fair Haven | VT | 5743 | 216-070-10552 |  |  | 43.6411 | -73.2644 |  |  | Unknown | Unknown | Copper |  |  | Water System/Municipal Records | Unknown |  |  | Other | Single Family Residence | Yes |  |  |  |  | Non_Unknown_Unk | 0 | 0 | 1 | 0 | Yes | No
Non-Lead | 6 LEE AVE | Fair Haven | VT | 5743 | 216-070-10061 |  |  | 43.5877 | -73.2668 |  |  | Unknown | Unknown | Copper |  |  | Water System/Municipal Records | Copper |  |  | Visual Inspection - Other | Single Family Residence | No |  |  |  |  | Non_Unknown_Non | 0 | 0 | 0 | 1 | Yes | No
Unknown | 15 LEWIS LN | Fair Haven | VT | 5743 | 216-070-10594 |  |  | 43.6018 | -73.2746 |  |  | Unknown | Unknown | Unknown |  |  | Other | Copper |  |  | Visual Inspection - Other | Single Family Residence | No |  |  |  |  | Unk_Unknown_Non | 0 | 0 | 1 | 0 | Yes | No
Unknown | 48 LEWIS LN | Fair Haven | VT | 5743 | 216-070-11315 |  |  | 43.601 | -73.2752 |  |  | Unknown | Unknown | Unknown |  |  | Other | Copper |  |  | Visual Inspection - Other | Single Family Residence | No |  |  |  |  | Unk_Unknown_Non | 0 | 0 | 1 | 0 | Yes | No
Unknown | 50 LEWIS LN | Fair Haven | VT | 5743 | 216-070-10480 |  |  | 43.6011 | -73.2753 |  |  | Unknown | Unknown | Unknown |  |  | Other | Copper |  |  | Visual Inspection - Other | Single Family Residence | No |  |  |  |  | Unk_Unknown_Non | 0 | 0 | 1 | 0 | Yes | No
Unknown | 35 LEWIS LN | Fair Haven | VT | 5743 | 216-070-10591 |  |  | 43.6017 | -73.2749 |  |  | Unknown | Unknown | Unknown |  |  | Other | Copper |  |  | Visual Inspection - Other | Single Family Residence | No |  |  |  |  | Unk_Unknown_Non | 0 | 0 | 1 | 0 | Yes | No
Unknown | 57 LEWIS LN | Fair Haven | VT | 5743 | 216-070-10321 |  |  | 43.6015 | -73.2753 |  |  | Unknown | Unknown | Unknown |  |  | Other | Copper |  |  | Visual Inspection - Other | Single Family Residence | No |  |  |  |  | Unk_Unknown_Non | 0 | 0 | 1 | 0 | Yes | No
Unknown | 75 LEWIS LN | Fair Haven | VT | 5743 | 216-070-10517 |  |  | 43.6014 | -73.2757 |  |  | Unknown | Unknown | Unknown |  |  | Other | Copper |  |  | Visual Inspection - Other | Single Family Residence | No |  |  |  |  | Unk_Unknown_Non | 0 | 0 | 1 | 0 | Yes | No
Unknown | 97 LEWIS LN | Fair Haven | VT | 5743 | 216-070-11120 |  |  | 43.6012 | -73.276 |  |  | Unknown | Unknown | Unknown |  |  | Other | Copper |  |  | Visual Inspection - Other | Single Family Residence | No |  |  |  |  | Unk_Unknown_Non | 0 | 0 | 1 | 0 | Yes | No
Non-Lead | 2 LIBERTY ST | Fair Haven | VT | 5743 | 216-070-11141 |  |  | 43.5923 | -73.2645 | 8 | PVC | No | No | HDPE | 2016 | 0.75 | Water System Maps/Drawings | Copper |  |  | Visual Inspection - Other | Business/Commercial | No |  |  |  |  | Non_No_Non | 0 | 0 | 0 | 1 | Yes | No
Non-Lead | 6 LIBERTY ST | Fair Haven | VT | 5743 | 216-070-11258 |  |  | 43.5923 | -73.2644 | 8 | PVC | No | No | HDPE | 2016 | 0.75 | Water System Maps/Drawings | Copper |  |  | Visual Inspection - Other | Single Family Residence | No |  |  |  |  | Non_No_Non | 0 | 0 | 0 | 1 | Yes | No
Non-Lead | 7 LIBERTY ST | Fair Haven | VT | 5743 | 216-070-11267 |  |  | 43.592 | -73.2644 | 8 | PVC | No | No | HDPE | 2016 | 0.75 | Water System Maps/Drawings | Copper |  |  | Visual Inspection - Other | Business/Commercial | No |  |  |  |  | Non_No_Non | 0 | 0 | 0 | 1 | Yes | No
Non-Lead | 20 LIBERTY ST | Fair Haven | VT | 5743 | 216-070-10016 |  |  | 43.5925 | -73.2637 | 8 | PVC | No | No | HDPE | 2016 | 0.75 | Water System Maps/Drawings | Copper |  |  | Visual Inspection - Other | Single Family Residence | No |  |  |  |  | Non_No_Non | 0 | 0 | 0 | 1 | Yes | No
Unknown | 2 LOCKBURN AVE | Fair Haven | VT | 5743 | 216-070-10524 |  |  | 43.5916 | -73.2533 |  |  | Unknown | Unknown | Unknown |  |  | Other | Copper |  |  | Visual Inspection - Other | Business/Commercial | No |  |  |  |  | Unk_Unknown_Non | 0 | 0 | 1 | 0 | Yes | No
Unknown | 5 LOCKBURN AVE | Fair Haven | VT | 5743 | 216-070-11169 |  |  | 43.5918 | -73.2532 |  |  | Unknown | Unknown | Unknown |  |  | Other | Copper |  |  | Visual Inspection - Other | Single Family Residence | No |  |  |  |  | Unk_Unknown_Non | 0 | 0 | 1 | 0 | Yes | No
Unknown | 6 LOCKBURN AVE | Fair Haven | VT | 5743 | 216-070-11201 |  |  | 43.5918 | -73.2532 |  |  | Unknown | Unknown | Unknown |  |  | Other | Copper |  |  | Visual Inspection - Other | Single Family Residence | No |  |  |  |  | Unk_Unknown_Non | 0 | 0 | 1 | 0 | Yes | No
Unknown | 10 LOCKBURN AVE | Fair Haven | VT | 5743 | 216-070-11169 |  |  | 43.5922 | -73.2531 |  |  | Unknown | Unknown | Unknown |  |  | Other | Copper |  |  | Visual Inspection - Other | Single Family Residence | No |  |  |  |  | Unk_Unknown_Non | 0 | 0 | 1 | 0 | Yes | No
Unknown | 1 MAIN ST | Fair Haven | VT | 5743 | 216-070-10541 |  |  | 43.5904 | -73.2649 |  | Cast Iron | Unknown | Unknown | Unknown |  |  | Other | Unknown |  |  | Other | Single Family Residence | Yes |  |  |  |  | Unk_Unknown_Unk | 0 | 0 | 1 | 0 | Yes | No
Unknown | 3 MAIN ST | Fair Haven | VT | 5743 | 216-070-11251 |  |  | 43.5905 | -73.2649 |  | Cast Iron | Unknown | Unknown | Unknown |  |  | Other | Copper |  |  | Visual Inspection - Other | Single Family Residence | No |  |  |  |  | Unk_Unknown_Non | 0 | 0 | 1 | 0 | Yes | No
Unknown | 5 MAIN ST | Fair Haven | VT | 5743 | 216-070-10060 |  |  | 43.5906 | -73.2648 |  | Cast Iron | Unknown | Unknown | Unknown |  |  | Other | Copper |  |  | Visual Inspection - Water System | Single Family Residence | No |  |  |  |  | Unk_Unknown_Non | 0 | 0 | 1 | 0 | Yes | No
Unknown | 7 MAIN ST | Fair Haven | VT | 5743 | 216-070-11015 |  |  | 43.5908 | -73.2648 |  | Cast Iron | Unknown | Unknown | Unknown |  |  | Other | Unknown |  |  | Other | Multi-family Residence | Yes |  |  |  |  | Unk_Unknown_Unk | 0 | 0 | 1 | 0 | Yes | No
Non-Lead | 8 MAIN ST | Fair Haven | VT | 5743 | 216-070-10968 |  |  | 43.5906 | -73.2655 |  | Cast Iron | Unknown | Unknown | PVC |  |  | Water System/Municipal Records | PVC |  |  | Water System/Municipal Records | Business/Commercial | Yes |  |  |  |  | Non_Unknown_Non | 0 | 0 | 0 | 1 | Yes | No
Unknown | 9 MAIN ST | Fair Haven | VT | 5743 | 216-070-10662 |  |  | 43.591 | -73.2647 |  | Cast Iron | Unknown | Unknown | Unknown |  |  | Other | Unknown |  |  | Other | Multi-family Residence | Yes |  |  |  |  | Unk_Unknown_Unk | 0 | 0 | 1 | 0 | Yes | No
Unknown | 10 MAIN ST | Fair Haven | VT | 5743 | 216-070-11077 |  |  | 43.5907 | -73.2653 |  | Cast Iron | Unknown | Unknown | Unknown |  |  | Other | Unknown |  |  | Other | Single Family Residence | Yes |  |  |  |  | Unk_Unknown_Unk | 0 | 0 | 1 | 0 | Yes | No
Unknown | 11 MAIN ST | Fair Haven | VT | 5743 | 216-070-10187 |  |  | 43.5884 | -73.2656 |  | Cast Iron | Unknown | Unknown | Unknown |  |  | Other | Unknown |  |  | Other | Single Family Residence | Yes |  |  |  |  | Unk_Unknown_Unk | 0 | 0 | 1 | 0 | Yes | No
Unknown | 12 MAIN ST | Fair Haven | VT | 5743 | 216-070-10974 |  |  | 43.591 | -73.2653 |  | Cast Iron | Unknown | Unknown | Unknown |  |  | Other | Unknown |  |  | Other | Business/Commercial | Yes |  |  |  |  | Unk_Unknown_Unk | 0 | 0 | 1 | 0 | Yes | No
Unknown | 15 MAIN ST | Fair Haven | VT | 5743 | 216-070-10766 |  |  | 43.5916 | -73.2647 |  | Cast Iron | Unknown | Unknown | Unknown |  |  | Other | Unknown |  |  | Other | Multi-family Residence | Yes |  |  |  |  | Unk_Unknown_Unk | 0 | 0 | 1 | 0 | Yes | No
Unknown | 18 MAIN ST | Fair Haven | VT | 5743 | 216-070-10659 |  |  | 43.5916 | -73.2654 |  | Cast Iron | Unknown | Unknown | Unknown |  |  | Other | Unknown |  |  | Other | Single Family Residence | Yes |  |  |  |  | Unk_Unknown_Unk | 0 | 0 | 1 | 0 | Yes | No
Unknown | 26 MAIN ST | Fair Haven | VT | 5743 | 216-070-10370 |  |  | 43.5919 | -73.2653 |  | Cast Iron | Unknown | Unknown | Unknown |  |  | Other | Other | 1990 |  | Water System/Municipal Records | Business/Commercial | No |  |  |  |  | Unk_Unknown_Non | 0 | 0 | 1 | 0 | Yes | No
Unknown | 27 MAIN ST | Fair Haven | VT | 5743 | 216-070-10337 |  |  | 43.5872 | -73.2655 |  | Cast Iron | Unknown | Unknown | Unknown |  |  | Other | Unknown |  |  | Other | Single Family Residence | Yes |  |  |  |  | Unk_Unknown_Unk | 0 | 0 | 1 | 0 | Yes | No
Unknown | 31 MAIN ST | Fair Haven | VT | 5743 | 216-070-10337 |  |  | 43.5923 | -73.2648 | 2 | HDPE | No | No | HDPE | 2016 | 0.75 | Water System Maps/Drawings | Unknown |  |  | Other | Business/Commercial | Yes |  |  |  |  | Non_No_Unk | 0 | 0 | 1 | 0 | Yes | No
Unknown | 33 MAIN ST | Fair Haven | VT | 5743 | 216-070-11060 |  |  | 43.5925 | -73.2648 |  | Cast Iron | Unknown | Unknown | Unknown |  |  | Other | Unknown |  |  | Other | Business/Commercial | Yes |  |  |  |  | Unk_Unknown_Unk | 0 | 0 | 1 | 0 | Yes | No
Unknown | 34 MAIN ST | Fair Haven | VT | 5743 | 216-070-11306 |  |  | 43.5923 | -73.2654 |  | Cast Iron | Unknown | Unknown | Unknown |  |  | Other | Unknown |  |  | Other | Business/Commercial | Yes |  |  |  |  | Unk_Unknown_Unk | 0 | 0 | 1 | 0 | Yes | No
Unknown | 38 MAIN ST | Fair Haven | VT | 5743 | 216-070-10764 |  |  | 43.5865 | -73.2649 |  | Cast Iron | Unknown | Unknown | Unknown |  |  | Other | Unknown |  |  | Other | Single Family Residence | Yes |  |  |  |  | Unk_Unknown_Unk | 0 | 0 | 1 | 0 | Yes | No
Unknown | 41 MAIN ST | Fair Haven | VT | 5743 | 216-070-10319 |  |  | 43.5926 | -73.2649 |  | Cast Iron | Unknown | Unknown | Unknown |  |  | Other | Unknown |  |  | Other | Business/Commercial | Yes |  |  |  |  | Unk_Unknown_Unk | 0 | 0 | 1 | 0 | Yes | No
Unknown | 49 MAIN ST | Fair Haven | VT | 5743 | 216-070-10808 |  |  | 43.5927 | -73.2649 |  | Cast Iron | Unknown | Unknown | Unknown |  |  | Other | Unknown |  |  | Other | Business/Commercial | Yes |  |  |  |  | Unk_Unknown_Unk | 0 | 0 | 1 | 0 | Yes | No
Unknown | 51 MAIN ST | Fair Haven | VT | 5743 | 216-070-10777 |  |  | 43.5928 | -73.265 |  | Cast Iron | Unknown | Unknown | Unknown |  |  | Other | Unknown |  |  | Other | Business/Commercial | Yes |  |  |  |  | Unk_Unknown_Unk | 0 | 0 | 1 | 0 | Yes | No
Unknown | 55 MAIN ST | Fair Haven | VT | 5743 | 216-070-10098 |  |  | 43.5929 | -73.265 |  | Cast Iron | Unknown | Unknown | Unknown |  |  | Other | Unknown |  |  | Other | Business/Commercial | Yes |  |  |  |  | Unk_Unknown_Unk | 0 | 0 | 1 | 0 | Yes | No
Unknown | 63 MAIN ST | Fair Haven | VT | 5743 | 216-070-10183 |  |  | 43.593 | -73.265 |  | Cast Iron | Unknown | Unknown | Unknown |  |  | Other | Unknown |  |  | Other | Business/Commercial | Yes |  |  |  |  | Unk_Unknown_Unk | 0 | 0 | 1 | 0 | Yes | No
Unknown | 65 MAIN ST | Fair Haven | VT | 5743 | 216-070-10182 |  |  | 43.593 | -73.265 |  | Cast Iron | Unknown | Unknown | Unknown |  |  | Other | Unknown |  |  | Other | Business/Commercial | Yes |  |  |  |  | Unk_Unknown_Unk | 0 | 0 | 1 | 0 | Yes | No
Unknown | 71 MAIN ST | Fair Haven | VT | 5743 | 216-070-10153 |  |  | 43.5932 | -73.2651 |  | Cast Iron | Unknown | Unknown | Unknown |  |  | Other | Unknown |  |  | Other | Business/Commercial | Yes |  |  |  |  | Unk_Unknown_Unk | 0 | 0 | 1 | 0 | Yes | No
Unknown | 73 MAIN ST | Fair Haven | VT | 5743 | 216-070-10150 |  |  | 43.5932 | -73.2652 |  | Cast Iron | Unknown | Unknown | Unknown |  |  | Other | Unknown |  |  | Other | Business/Commercial | Yes |  |  |  |  | Unk_Unknown_Unk | 0 | 0 | 1 | 0 | Yes | No
Unknown | 87 MAIN ST | Fair Haven | VT | 5743 | 216-070-10813 |  |  | 43.5932 | -73.2653 |  | Cast Iron | Unknown | Unknown | Unknown |  |  | Other | Unknown |  |  | Other | Business/Commercial | Yes |  |  |  |  | Unk_Unknown_Unk | 0 | 0 | 1 | 0 | Yes | No
Unknown | 89 MAIN ST | Fair Haven | VT | 5743 | 216-070-10765 |  |  | 43.5934 | -73.2653 |  | Cast Iron | Unknown | Unknown | Unknown |  |  | Other | Unknown |  |  | Other | Business/Commercial | Yes |  |  |  |  | Unk_Unknown_Unk | 0 | 0 | 1 | 0 | Yes | No
Unknown | 95 MAIN ST | Fair Haven | VT | 5743 | 216-070-10275 |  |  | 43.5935 | -73.2653 | 2 | HDPE | No | No | HDPE | 2016 | 0.75 | Visual Inspection - Water System | Unknown |  |  | Other | Business/Commercial | Yes |  |  |  |  | Non_No_Unk | 0 | 0 | 1 | 0 | Yes | No
Unknown | 97 MAIN ST | Fair Haven | VT | 5743 | 216-070-10729 |  |  | 43.5936 | -73.2653 |  | Cast Iron | Unknown | Unknown | Unknown |  |  | Other | Unknown |  |  | Other | Business/Commercial | Yes |  |  |  |  | Unk_Unknown_Unk | 0 | 0 | 1 | 0 | Yes | No
Unknown | 105 MAIN ST | Fair Haven | VT | 5743 | 216-070-10978 |  |  | 43.594 | -73.2652 |  |  | Unknown | Unknown | Unknown |  |  | Other | Unknown |  |  | Other | Single Family Residence | Yes |  |  |  |  | Unk_Unknown_Unk | 0 | 0 | 1 | 0 | Yes | No
Non-Lead | 1 MAPLE ST | Fair Haven | VT | 5743 | 216-070-10901 |  |  | 43.5928 | -73.2632 | 8 | Ductile Iron | No | No | Copper | 2016 | 0.75 | Water System Maps/Drawings | Copper |  |  | Visual Inspection - Water System | Single Family Residence | No |  |  |  |  | Non_No_Non | 0 | 0 | 0 | 1 | Yes | No
Non-Lead | 3 MAPLE ST | Fair Haven | VT | 5743 | 216-070-10604 |  |  | 43.5928 | -73.2634 | 8 | Ductile Iron | No | No | Copper | 2016 | 0.75 | Water System Maps/Drawings | Copper |  |  | Visual Inspection - Water System | Single Family Residence | No |  |  |  |  | Non_No_Non | 0 | 0 | 0 | 1 | Yes | No
Non-Lead | 4 MAPLE ST | Fair Haven | VT | 5743 | 216-070-10750 |  |  | 43.5926 | -73.2635 | 8 | Ductile Iron | No | No | Copper | 2016 | 0.75 | Water System Maps/Drawings | Copper |  |  | Visual Inspection - Water System | Multi-family Residence | No |  |  |  |  | Non_No_Non | 0 | 0 | 0 | 1 | Yes | No
Non-Lead | 5 MAPLE ST | Fair Haven | VT | 5743 | 216-070-11195 |  |  | 43.593 | -73.2635 | 8 | Ductile Iron | No | No | Copper | 2016 | 0.75 | Water System Maps/Drawings | Copper |  |  | Visual Inspection - Water System | Single Family Residence | No |  |  |  |  | Non_No_Non | 0 | 0 | 0 | 1 | Yes | No
Non-Lead | 7 MAPLE ST | Fair Haven | VT | 5743 | 216-070-11015 |  |  | 43.5929 | -73.2638 | 8 | Ductile Iron | No | No | Copper | 2016 | 0.75 | Water System Maps/Drawings | Galvanized Iron/Steel |  |  | Visual Inspection - Water System | Single Family Residence | No |  |  |  |  | Non_No_GRR | 0 | 0 | 0 | 1 | Yes | No
Non-Lead | 9 MAPLE ST | Fair Haven | VT | 5743 | 216-070-10481 |  |  | 43.5929 | -73.2641 | 8 | Ductile Iron | No | No | Copper | 2016 | 0.75 | Water System Maps/Drawings | Galvanized Iron/Steel |  |  | Visual Inspection - Water System | Single Family Residence | No |  |  |  |  | Non_No_GRR | 0 | 0 | 0 | 1 | Yes | No
GRR | 15 MAPLE ST | Fair Haven | VT | 5743 | 216-070-11047 |  |  | 43.5934 | -73.265 | 2 | HDPE | Unknown | Unknown | HDPE | 2016 | 0.75 | Water System Maps/Drawings | Galvanized Iron/Steel |  |  | Visual Inspection - Water System | Multi-family Residence | No |  |  |  |  | Non_Unknown_GRR | 0 | 1 | 0 | 0 | Yes | Yes
Non-Lead | 2 MAPLE ST EXT | Fair Haven | VT | 5743 | 216-070-10821 |  |  | 43.5928 | -73.2623 | 4 | PVC | No | No | PVC | 2016 | 4 | Water System Maps/Drawings | Copper |  |  | Visual Inspection - Water System | Single Family Residence | No |  |  |  |  | Non_No_Non | 0 | 0 | 0 | 1 | Yes | No
Unknown | 1 MARBLE ST | Fair Haven | VT | 5743 | 216-070-11142 |  |  | 43.5913 | -73.2652 | 8 | Ductile Iron | No | No | Copper | 2007 | 0.75 | Water System Maps/Drawings | Unknown |  |  | Other | Single Family Residence | Yes |  |  |  |  | Non_No_Unk | 0 | 0 | 1 | 0 | Yes | No
Unknown | 2 MARBLE ST | Fair Haven | VT | 5743 | 216-070-11142 |  |  | 43.5913 | -73.2656 | 8 | Ductile Iron | No | No | Copper | 2007 | 0.75 | Water System Maps/Drawings | Unknown |  |  | Other | Single Family Residence | Yes |  |  |  |  | Non_No_Unk | 0 | 0 | 1 | 0 | Yes | No
Non-Lead | 6 MARBLE ST | Fair Haven | VT | 5743 | 216-070-11156 |  |  | 43.5911 | -73.2662 | 8 | Ductile Iron | No | No | Copper | 2007 | 0.75 | Water System Maps/Drawings | Copper |  |  | Visual Inspection - Other | Business/Commercial | No |  |  |  |  | Non_No_Non | 0 | 0 | 0 | 1 | Yes | No
Non-Lead | 1 MECHANIC ST | Fair Haven | VT | 5743 | 216-070-11214 |  |  | 43.5987 | -73.27 | 6 | Ductile Iron | No | No | Copper |  |  | Water System Maps/Drawings | Copper |  |  | Visual Inspection - Other | Single Family Residence | No |  |  |  |  | Non_No_Non | 0 | 0 | 0 | 1 | Yes | No
Non-Lead | 2 MECHANIC ST | Fair Haven | VT | 5743 | 216-070-10942 |  |  | 43.5988 | -73.2704 | 8 | PVC | No | No | HDPE | 2016 | 0.75 | Water System Maps/Drawings | Copper |  |  | Visual Inspection - Other | Single Family Residence | No |  |  |  |  | Non_No_Non | 0 | 0 | 0 | 1 | Yes | No
Non-Lead | 3 MECHANIC ST | Fair Haven | VT | 5743 | 216-070-10176 |  |  | 43.599 | -73.2701 | 8 | PVC | No | No | HDPE | 2016 | 0.75 | Water System Maps/Drawings | Copper |  |  | Visual Inspection - Other | Single Family Residence | No |  |  |  |  | Non_No_Non | 0 | 0 | 0 | 1 | Yes | No
Non-Lead | 4 MECHANIC ST | Fair Haven | VT | 5743 | 216-070-10577 |  |  | 43.599 | -73.2705 | 8 | PVC | No | No | HDPE | 2016 | 0.75 | Water System Maps/Drawings | Copper |  |  | Visual Inspection - Other | Single Family Residence | No |  |  |  |  | Non_No_Non | 0 | 0 | 0 | 1 | Yes | No
Non-Lead | 5 MECHANIC ST | Fair Haven | VT | 5743 | 216-070-10279 |  |  | 43.5992 | -73.2701 | 8 | PVC | No | No | HDPE | 2016 | 0.75 | Water System Maps/Drawings | Copper |  |  | Visual Inspection - Other | Single Family Residence | No |  |  |  |  | Non_No_Non | 0 | 0 | 0 | 1 | Yes | No
Non-Lead | 6 MECHANIC ST | Fair Haven | VT | 5743 | 216-070-10921 |  |  | 43.5991 | -73.2706 | 8 | PVC | No | No | HDPE | 2016 | 0.75 | Water System Maps/Drawings | Copper |  |  | Visual Inspection - Other | Single Family Residence | No |  |  |  |  | Non_No_Non | 0 | 0 | 0 | 1 | Yes | No
Non-Lead | 7 MECHANIC ST | Fair Haven | VT | 5743 | 216-070-11152 |  |  | 43.5994 | -73.2701 | 8 | PVC | No | No | HDPE | 2016 | 0.75 | Water System Maps/Drawings | Copper |  |  | Visual Inspection - Other | Single Family Residence | No |  |  |  |  | Non_No_Non | 0 | 0 | 0 | 1 | Yes | No
Non-Lead | 8 MECHANIC ST | Fair Haven | VT | 5743 | 216-070-11264 |  |  | 43.5994 | -73.2706 | 8 | PVC | No | No | HDPE | 2016 | 0.75 | Water System Maps/Drawings | Copper |  |  | Visual Inspection - Other | Single Family Residence | No |  |  |  |  | Non_No_Non | 0 | 0 | 0 | 1 | Yes | No
Non-Lead | 9 MECHANIC ST | Fair Haven | VT | 5743 | 216-070-10640 |  |  | 43.5995 | -73.2701 | 8 | PVC | No | No | HDPE | 2016 | 0.75 | Water System Maps/Drawings | Copper |  |  | Visual Inspection - Other | Single Family Residence | No |  |  |  |  | Non_No_Non | 0 | 0 | 0 | 1 | Yes | No
Non-Lead | 10 MECHANIC ST | Fair Haven | VT | 5743 | 216-070-10899 |  |  | 43.5995 | -73.2706 | 8 | PVC | No | No | HDPE | 2016 | 0.75 | Water System Maps/Drawings | Copper |  |  | Visual Inspection - Other | Single Family Residence | No |  |  |  |  | Non_No_Non | 0 | 0 | 0 | 1 | Yes | No
Non-Lead | 11 MECHANIC ST | Fair Haven | VT | 5743 | 216-070-10835 |  |  | 43.5998 | -73.2702 | 8 | PVC | No | No | HDPE | 2016 | 0.75 | Water System Maps/Drawings | Copper |  |  | Visual Inspection - Other | Single Family Residence | No |  |  |  |  | Non_No_Non | 0 | 0 | 0 | 1 | Yes | No
Non-Lead | 12 MECHANIC ST | Fair Haven | VT | 5743 | 216-070-10519 |  |  | 43.5997 | -73.2706 | 8 | PVC | No | No | HDPE | 2016 | 0.75 | Water System Maps/Drawings | Copper |  |  | Visual Inspection - Other | Single Family Residence | No |  |  |  |  | Non_No_Non | 0 | 0 | 0 | 1 | Yes | No
Non-Lead | 13 MECHANIC ST | Fair Haven | VT | 5743 | 216-070-10173 |  |  | 43.6 | -73.2702 | 8 | PVC | No | No | HDPE | 2016 | 0.75 | Water System Maps/Drawings | Copper |  |  | Visual Inspection - Other | Single Family Residence | No |  |  |  |  | Non_No_Non | 0 | 0 | 0 | 1 | Yes | No
Non-Lead | 14 MECHANIC ST | Fair Haven | VT | 5743 | 216-070-10556 |  |  | 43.5999 | -73.2709 | 8 | PVC | No | No | HDPE | 2016 | 0.75 | Water System Maps/Drawings | Copper |  |  | Visual Inspection - Other | Single Family Residence | No |  | Galvanized Iron/Steel |  |  | Non_No_Non | 0 | 0 | 0 | 1 | Yes | No
Non-Lead | 16 MECHANIC ST | Fair Haven | VT | 5743 | 216-070-10847 |  |  | 43.6001 | -73.2706 | 8 | PVC | No | No | HDPE | 2016 | 0.75 | Water System Maps/Drawings | Copper |  |  | Visual Inspection - Other | Multi-family Residence | No |  |  |  |  | Non_No_Non | 0 | 0 | 0 | 1 | Yes | No
Non-Lead | 18 MECHANIC ST | Fair Haven | VT | 5743 | 216-070-10847 |  |  | 43.6001 | -73.2706 | 8 | PVC | No | No | HDPE | 2016 | 0.75 | Water System Maps/Drawings | Copper |  |  | Visual Inspection - Other | Multi-family Residence | No |  |  |  |  | Non_No_Non | 0 | 0 | 0 | 1 | Yes | No
Non-Lead | 20 MECHANIC ST | Fair Haven | VT | 5743 | 216-070-10451 |  |  | 43.6004 | -73.2707 | 8 | PVC | No | No | HDPE | 2016 | 0.75 | Water System Maps/Drawings | Copper |  |  | Visual Inspection - Other | Single Family Residence | No |  |  |  |  | Non_No_Non | 0 | 0 | 0 | 1 | Yes | No
Non-Lead | 21 MECHANIC ST | Fair Haven | VT | 5743 | 216-070-10652 |  |  | 43.6015 | -73.2701 | 6 | Ductile Iron | No | No | Copper |  |  | Water System/Municipal Records | Copper |  |  | Visual Inspection - Other | Single Family Residence | No |  |  |  |  | Non_No_Non | 0 | 0 | 0 | 1 | Yes | No
Non-Lead | 22 MECHANIC ST | Fair Haven | VT | 5743 | 216-070-10106 |  |  | 43.6008 | -73.2707 | 6 | Ductile Iron | No | No | Copper |  |  | Water System/Municipal Records | Copper |  |  | Visual Inspection - Other | Single Family Residence | No |  |  |  |  | Non_No_Non | 0 | 0 | 0 | 1 | Yes | No
Non-Lead | 23 MECHANIC ST | Fair Haven | VT | 5743 | 216-070-10625 |  |  | 43.6019 | -73.2702 | 6 | Ductile Iron | No | No | Copper |  |  | Water System/Municipal Records | Copper |  |  | Visual Inspection - Other | Single Family Residence | No |  |  |  |  | Non_No_Non | 0 | 0 | 0 | 1 | Yes | No
Non-Lead | 24 MECHANIC ST | Fair Haven | VT | 5743 | 216-070-10106 |  |  | 43.6015 | -73.2707 | 6 | Ductile Iron | No | No | Copper |  |  | Water System/Municipal Records | Copper |  |  | Visual Inspection - Other | Single Family Residence | No |  |  |  |  | Non_No_Non | 0 | 0 | 0 | 1 | Yes | No
Non-Lead | 25 MECHANIC ST | Fair Haven | VT | 5743 | 216-070-10645 |  |  | 43.6021 | -73.2702 | 6 | Ductile Iron | No | No | Copper |  |  | Water System/Municipal Records | Copper |  |  | Visual Inspection - Other | Single Family Residence | No |  |  |  |  | Non_No_Non | 0 | 0 | 0 | 1 | Yes | No
Non-Lead | 26 MECHANIC ST | Fair Haven | VT | 5743 | 216-070-10040 |  |  | 43.6018 | -73.2707 | 6 | Ductile Iron | No | No | Copper |  |  | Water System/Municipal Records | Copper |  |  | Visual Inspection - Other | Single Family Residence | No |  |  |  |  | Non_No_Non | 0 | 0 | 0 | 1 | Yes | No
Non-Lead | 28 MECHANIC ST | Fair Haven | VT | 5743 | 216-070-10617 |  |  | 43.6021 | -73.2706 | 6 | Ductile Iron | No | No | Copper |  |  | Water System/Municipal Records | Copper |  |  | Visual Inspection - Other | Single Family Residence | No |  |  |  |  | Non_No_Non | 0 | 0 | 0 | 1 | Yes | No
Unknown | 33 MECHANIC ST | Fair Haven | VT | 5743 | 216-070-10377 |  |  | 43.6035 | -73.2702 | 6 | Ductile Iron | Unknown | Unknown | Unknown |  |  | Other | Unknown |  |  | Other | School | Yes |  |  |  |  | Unk_Unknown_Unk | 0 | 0 | 1 | 0 | Yes | No
Unknown | 21 MONTGIVEN AVE | Fair Haven | VT | 5743 | 216-070-10631 |  |  | 43.595 | -73.2791 | 6 | Cast Iron | Unknown | Unknown | Unknown |  |  | Other | Copper |  |  | Water System/Municipal Records | Single Family Residence | No |  |  |  |  | Unk_Unknown_Non | 0 | 0 | 1 | 0 | Yes | No
Unknown | 42 MONTGIVEN AVE | Fair Haven | VT | 5743 | 216-070-11299 |  |  | 43.5948 | -73.2787 | 6 | Cast Iron | Unknown | Unknown | Unknown |  |  | Other | Copper |  |  | Water System/Municipal Records | Single Family Residence | No |  |  |  |  | Unk_Unknown_Non | 0 | 0 | 1 | 0 | Yes | No
Non-Lead | 55 MONTGIVEN AVE | Fair Haven | VT | 5743 | 216-070-10584 |  |  | 43.5946 | -73.2792 | 6 | Cast Iron | Unknown | Unknown | Copper |  |  | Visual Inspection - Water System | Copper |  |  | Visual Inspection - Water System | Single Family Residence | No |  |  |  |  | Non_Unknown_Non | 0 | 0 | 0 | 1 | Yes | No
Unknown | 68 MONTGIVEN AVE | Fair Haven | VT | 5743 | 216-070-11300 |  |  | 43.5945 | -73.2787 | 6 | Cast Iron | Unknown | Unknown | Unknown |  |  | Other | Copper |  |  | Water System/Municipal Records | Single Family Residence | No |  |  |  |  | Unk_Unknown_Non | 0 | 0 | 1 | 0 | Yes | No
Unknown | 77 MONTGIVEN AVE | Fair Haven | VT | 5743 | 216-070-10045 |  |  | 43.5943 | -73.2792 | 6 | Cast Iron | Unknown | Unknown | Unknown |  |  | Other | Copper |  |  | Water System/Municipal Records | Single Family Residence | No |  |  |  |  | Unk_Unknown_Non | 0 | 0 | 1 | 0 | Yes | No
Unknown | 102 MONTGIVEN AVE | Fair Haven | VT | 5743 | 216-070-10172 |  |  | 43.5941 | -73.2787 | 6 | Cast Iron | Unknown | Unknown | Unknown |  |  | Other | Copper |  |  | Water System/Municipal Records | Single Family Residence | No |  |  |  |  | Unk_Unknown_Non | 0 | 0 | 1 | 0 | Yes | No
Unknown | 103 MONTGIVEN AVE | Fair Haven | VT | 5743 | 216-070-10592 |  |  | 43.5938 | -73.2792 | 6 | Cast Iron | Unknown | Unknown | Unknown |  |  | Other | Copper |  |  | Water System/Municipal Records | Single Family Residence | No |  |  |  |  | Unk_Unknown_Non | 0 | 0 | 1 | 0 | Yes | No
Unknown | 110 MONTGIVEN AVE | Fair Haven | VT | 5743 | 216-070-11022 |  |  | 43.5937 | -73.2787 | 6 | Cast Iron | Unknown | Unknown | Unknown |  |  | Other | Copper |  |  | Water System/Municipal Records | Single Family Residence | No |  |  |  |  | Unk_Unknown_Non | 0 | 0 | 1 | 0 | Yes | No
Unknown | 148 MONTGIVEN AVE | Fair Haven | VT | 5743 | 216-070-10848 |  |  | 43.5931 | -73.2787 | 6 | Cast Iron | Unknown | Unknown | Unknown |  |  | Other | Copper |  |  | Water System/Municipal Records | Single Family Residence | No |  |  |  |  | Unk_Unknown_Non | 0 | 0 | 1 | 0 | Yes | No
Non-Lead | 149 MONTGIVEN AVE | Fair Haven | VT | 5743 | 216-070-10946 |  |  | 43.5932 | -73.2793 | 6 | Cast Iron | Unknown | Unknown | Copper |  |  | Visual Inspection - Water System | Copper |  |  | Visual Inspection - Water System | Single Family Residence | No |  |  |  |  | Non_Unknown_Non | 0 | 0 | 0 | 1 | Yes | No
Unknown | 107 N MAIN ST | Fair Haven | VT | 5743 | 216-070-10371 |  |  | 43.5942 | -73.2652 |  |  | Unknown | Unknown | Unknown |  |  | Other | Copper |  |  | Water System/Municipal Records | Other/Vacant | No |  |  |  |  | Unk_Unknown_Non | 0 | 0 | 1 | 0 | Yes | No
Unknown | 111 N MAIN ST | Fair Haven | VT | 5743 | 216-070-10095 |  |  | 43.5946 | -73.2648 |  |  | Unknown | Unknown | Unknown |  |  | Other | Unknown |  |  | Other | Single Family Residence | Yes |  |  |  |  | Unk_Unknown_Unk | 0 | 0 | 1 | 0 | Yes | No
Non-Lead | 115 N MAIN ST | Fair Haven | VT | 5743 | 216-070-10406 |  |  | 43.5949 | -73.2646 | 8 | Ductile Iron | No | No | Copper | 2007 | 2 | Water System/Municipal Records | Copper |  | 2 | Water System/Municipal Records | School | No |  |  |  |  | Non_No_Non | 0 | 0 | 0 | 1 | Yes | No
Unknown | 119 N MAIN ST | Fair Haven | VT | 5743 | 216-070-10054 |  |  | 43.5954 | -73.2649 | 8 | Ductile Iron | No | No | Copper | 2007 | 0.75 | Water System/Municipal Records | Unknown |  | 0.75 | Other | Single Family Residence | Yes |  |  |  |  | Non_No_Unk | 0 | 0 | 1 | 0 | Yes | No
Non-Lead | 120 N MAIN ST | Fair Haven | VT | 5743 | 216-070-11218 |  |  | 43.5954 | -73.2653 | 8 | Ductile Iron | No | No | Copper | 2007 | 0.75 | Water System/Municipal Records | Copper |  | 0.75 | Visual Inspection - Other | Single Family Residence | No |  |  |  |  | Non_No_Non | 0 | 0 | 0 | 1 | Yes | No
Unknown | 121 N MAIN ST | Fair Haven | VT | 5743 | 216-070-10158 |  |  | 43.5955 | -73.2648 | 8 | Ductile Iron | No | No | Copper | 2007 | 0.75 | Water System/Municipal Records | Unknown |  | 0.75 | Other | Single Family Residence | Yes |  |  |  |  | Non_No_Unk | 0 | 0 | 1 | 0 | Yes | No
Unknown | 122 N MAIN ST | Fair Haven | VT | 5743 | 216-070-11261 |  |  | 43.5957 | -73.2654 | 8 | Ductile Iron | No | No | Copper | 2007 | 0.75 | Water System/Municipal Records | Unknown |  | 0.75 | Other | Single Family Residence | Yes |  |  |  |  | Non_No_Unk | 0 | 0 | 1 | 0 | Yes | No
Unknown | 124 N MAIN ST | Fair Haven | VT | 5743 | 216-070-10775 |  |  | 43.5957 | -73.2652 | 8 | Ductile Iron | No | No | Copper | 2007 | 0.75 | Water System/Municipal Records | Unknown |  | 0.75 | Other | Single Family Residence | Yes |  |  |  |  | Non_No_Unk | 0 | 0 | 1 | 0 | Yes | No
Non-Lead | 126 N MAIN ST | Fair Haven | VT | 5743 | 216-070-10142 |  |  | 43.596 | -73.265 | 8 | Ductile Iron | No | No | Copper | 2007 | 0.75 | Water System/Municipal Records | Copper |  | 0.75 | Visual Inspection - Other | Single Family Residence | No |  |  |  |  | Non_No_Non | 0 | 0 | 0 | 1 | Yes | No
Unknown | 127 N MAIN ST | Fair Haven | VT | 5743 | 216-070-10240 |  |  | 43.5956 | -73.2646 | 8 | Ductile Iron | No | No | Copper | 2007 | 0.75 | Water System/Municipal Records | Unknown |  | 0.75 | Other | Single Family Residence | Yes |  |  |  |  | Non_No_Unk | 0 | 0 | 1 | 0 | Yes | No
Unknown | 129 N MAIN ST A | Fair Haven | VT | 5743 | 216-070-10280 |  |  | 43.5958 | -73.2645 | 8 | Ductile Iron | No | No | Copper | 2007 | 0.75 | Water System/Municipal Records | Unknown |  | 0.75 | Other | Single Family Residence | Yes |  |  |  |  | Non_No_Unk | 0 | 0 | 1 | 0 | Yes | No
Unknown | 129 N MAIN ST B | Fair Haven | VT | 5743 | 216-070-10280 |  |  | 43.5958 | -73.2645 | 8 | Ductile Iron | No | No | Copper | 2007 | 0.75 | Water System/Municipal Records | Unknown |  | 0.75 | Other | Business/Commercial | Yes |  |  |  |  | Non_No_Unk | 0 | 0 | 1 | 0 | Yes | No
Unknown | 130 N MAIN ST | Fair Haven | VT | 5743 | 216-070-10761 |  |  | 43.5963 | -73.265 | 8 | Ductile Iron | No | No | Copper | 2007 | 0.75 | Water System/Municipal Records | Unknown |  | 0.75 | Other | Single Family Residence | Yes |  |  |  |  | Non_No_Unk | 0 | 0 | 1 | 0 | Yes | No
Unknown | 131 N MAIN ST | Fair Haven | VT | 5743 | 216-070-10368 |  |  | 43.596 | -73.2646 | 8 | Ductile Iron | No | No | Copper | 2007 | 0.75 | Water System/Municipal Records | Unknown |  | 0.75 | Other | Other/Vacant | Yes |  |  |  |  | Non_No_Unk | 0 | 0 | 1 | 0 | Yes | No
Non-Lead | 132 N MAIN ST | Fair Haven | VT | 5743 | 216-070-10924 |  |  | 43.5965 | -73.265 | 8 | Ductile Iron | No | No | Copper | 2007 | 0.75 | Water System/Municipal Records | Copper |  | 0.75 | Visual Inspection - Other | Single Family Residence | No |  |  |  |  | Non_No_Non | 0 | 0 | 0 | 1 | Yes | No
Unknown | 133 N MAIN ST | Fair Haven | VT | 5743 | 216-070-10369 |  |  | 43.5961 | -73.2644 | 8 | Ductile Iron | No | No | Copper | 2007 | 0.75 | Water System/Municipal Records | Unknown |  | 0.75 | Other | Multi-family Residence | Yes |  |  |  |  | Non_No_Unk | 0 | 0 | 1 | 0 | Yes | No
Unknown | 134 N MAIN ST | Fair Haven | VT | 5743 | 216-070-10296 |  |  | 43.5966 | -73.2649 | 8 | Ductile Iron | No | No | Copper | 2007 | 0.75 | Water System/Municipal Records | Unknown |  | 0.75 | Other | Single Family Residence | Yes |  |  |  |  | Non_No_Unk | 0 | 0 | 1 | 0 | Yes | No
Unknown | 135 N MAIN ST | Fair Haven | VT | 5743 | 216-070-10367 |  |  | 43.5962 | -73.2644 | 8 | Ductile Iron | No | No | Copper | 2007 | 0.75 | Water System/Municipal Records | Unknown |  | 0.75 | Other | Single Family Residence | Yes |  |  |  |  | Non_No_Unk | 0 | 0 | 1 | 0 | Yes | No
Unknown | 136 N MAIN ST | Fair Haven | VT | 5743 | 216-070-10531 |  |  | 43.5968 | -73.2648 | 8 | Ductile Iron | No | No | Copper | 2007 | 0.75 | Water System/Municipal Records | Unknown |  | 0.75 | Other | Single Family Residence | Yes |  |  |  |  | Non_No_Unk | 0 | 0 | 1 | 0 | Yes | No
Unknown | 137 N MAIN ST | Fair Haven | VT | 5743 | 216-070-10298 |  |  | 43.5964 | -73.2643 | 8 | Ductile Iron | No | No | Copper | 2007 | 0.75 | Water System/Municipal Records | Unknown |  | 0.75 | Other | Single Family Residence | Yes |  |  |  |  | Non_No_Unk | 0 | 0 | 1 | 0 | Yes | No
Non-Lead | 138 N MAIN ST | Fair Haven | VT | 5743 | 216-070-11018 |  |  | 43.597 | -73.2647 | 8 | Ductile Iron | No | No | Copper | 2007 | 0.75 | Water System/Municipal Records | Galvanized Iron/Steel |  | 0.75 | Visual Inspection - Other | Single Family Residence | No |  |  |  |  | Non_No_GRR | 0 | 0 | 0 | 1 | Yes | No
Unknown | 139 N MAIN ST | Fair Haven | VT | 5743 | 216-070-10569 |  |  | 43.5965 | -73.2643 | 8 | Ductile Iron | No | No | Copper | 2007 | 0.75 | Water System/Municipal Records | Unknown |  | 0.75 | Other | Multi-family Residence | Yes |  |  |  |  | Non_No_Unk | 0 | 0 | 1 | 0 | Yes | No
Non-Lead | 140 N MAIN ST | Fair Haven | VT | 5743 | 216-070-11286 |  |  | 43.5972 | -73.2646 | 8 | Ductile Iron | No | No | Copper | 2007 | 0.75 | Water System/Municipal Records | Copper |  | 0.75 | Visual Inspection - Other | Single Family Residence | No |  |  |  |  | Non_No_Non | 0 | 0 | 0 | 1 | Yes | No
Non-Lead | 142 N MAIN ST | Fair Haven | VT | 5743 | 216-070-10827 |  |  | 43.5973 | -73.2645 | 8 | Ductile Iron | No | No | Copper | 2007 | 0.75 | Water System/Municipal Records | Copper |  | 0.75 | Visual Inspection - Water System | Single Family Residence | No |  |  |  |  | Non_No_Non | 0 | 0 | 0 | 1 | Yes | No
Non-Lead | 143 N MAIN ST | Fair Haven | VT | 5743 | 216-070-11114 |  |  | 43.5966 | -73.2643 | 8 | Ductile Iron | No | No | Copper | 2007 | 0.75 | Water System/Municipal Records | Copper |  | 0.75 | Visual Inspection - Other | Single Family Residence | No |  |  |  |  | Non_No_Non | 0 | 0 | 0 | 1 | Yes | No
Non-Lead | 144 N MAIN ST | Fair Haven | VT | 5743 | 216-070-10437 |  |  | 43.5975 | -73.2645 | 8 | Ductile Iron | No | No | Copper | 2007 | 0.75 | Water System/Municipal Records | Copper |  | 0.75 | Visual Inspection - Other | Single Family Residence | No |  |  |  |  | Non_No_Non | 0 | 0 | 0 | 1 | Yes | No
Non-Lead | 145 N MAIN ST | Fair Haven | VT | 5743 | 216-070-11114 |  |  | 43.5968 | -73.2642 | 8 | Ductile Iron | No | No | Copper | 2007 | 0.75 | Water System/Municipal Records | Copper |  | 0.75 | Visual Inspection - Other | Business/Commercial | No |  |  |  |  | Non_No_Non | 0 | 0 | 0 | 1 | Yes | No
Unknown | 146 N MAIN ST | Fair Haven | VT | 5743 | 216-070-11068 |  |  | 43.5979 | -73.2643 | 8 | PVC | No | No | HDPE | 2016 | 0.75 | Water System/Municipal Records | Unknown |  | 0.75 | Other | Other/Vacant | Yes |  |  |  |  | Non_No_Unk | 0 | 0 | 1 | 0 | Yes | No
Unknown | 147 N MAIN ST | Fair Haven | VT | 5743 | 216-070-10460 |  |  | 43.5969 | -73.2642 | 8 | PVC | No | No | HDPE | 2016 | 0.75 | Water System/Municipal Records | Unknown |  | 0.75 | Other | Single Family Residence | Yes |  |  |  |  | Non_No_Unk | 0 | 0 | 1 | 0 | Yes | No
Non-Lead | 148 N MAIN ST | Fair Haven | VT | 5743 | 216-070-11056 |  |  | 43.5981 | -73.2642 | 8 | PVC | No | No | HDPE | 2016 | 0.75 | Water System/Municipal Records | Copper |  | 0.75 | Visual Inspection - Other | Single Family Residence | No |  |  |  |  | Non_No_Non | 0 | 0 | 0 | 1 | Yes | No
Non-Lead | 149 N MAIN ST | Fair Haven | VT | 5743 | 216-070-11280 |  |  | 43.5971 | -73.2641 | 8 | PVC | No | No | HDPE | 2016 | 0.75 | Water System/Municipal Records | Copper |  | 0.75 | Visual Inspection - Other | Single Family Residence | No |  |  |  |  | Non_No_Non | 0 | 0 | 0 | 1 | Yes | No
Unknown | 150 N MAIN ST | Fair Haven | VT | 5743 | 216-070-11246 |  |  | 43.5983 | -73.2641 | 8 | PVC | No | No | HDPE | 2016 | 0.75 | Water System/Municipal Records | Unknown |  | 0.75 | Other | Single Family Residence | Yes |  |  |  |  | Non_No_Unk | 0 | 0 | 1 | 0 | Yes | No
Non-Lead | 151 N MAIN ST | Fair Haven | VT | 5743 | 216-070-10753 |  |  | 43.5973 | -73.264 | 8 | PVC | No | No | HDPE | 2016 | 0.75 | Water System/Municipal Records | Copper |  | 0.75 | Visual Inspection - Other | Single Family Residence | No |  |  |  |  | Non_No_Non | 0 | 0 | 0 | 1 | Yes | No
Unknown | 152 N MAIN ST | Fair Haven | VT | 5743 | 216-070-10716 |  |  | 43.5985 | -73.264 | 8 | PVC | No | No | HDPE | 2016 | 0.75 | Water System/Municipal Records | Unknown |  | 0.75 | Other | Single Family Residence | Yes |  |  |  |  | Non_No_Unk | 0 | 0 | 1 | 0 | Yes | No
Unknown | 153 N MAIN ST | Fair Haven | VT | 5743 | 216-070-10116 |  |  | 43.5975 | -73.2639 | 8 | PVC | No | No | HDPE | 2016 | 0.75 | Water System/Municipal Records | Unknown |  | 0.75 | Other | Single Family Residence | Yes |  |  |  |  | Non_No_Unk | 0 | 0 | 1 | 0 | Yes | No
Unknown | 154 N MAIN ST | Fair Haven | VT | 5743 | 216-070-10343 |  |  | 43.5987 | -73.2639 | 8 | PVC | No | No | HDPE | 2016 | 0.75 | Water System/Municipal Records | Unknown |  | 0.75 | Other | Single Family Residence | Yes |  |  |  |  | Non_No_Unk | 0 | 0 | 1 | 0 | Yes | No
Non-Lead | 155 N MAIN ST | Fair Haven | VT | 5743 | 216-070-11158 |  |  | 43.5976 | -73.2638 | 8 | PVC | No | No | HDPE | 2016 | 0.75 | Water System/Municipal Records | Copper |  | 0.75 | Visual Inspection - Other | Single Family Residence | No |  |  |  |  | Non_No_Non | 0 | 0 | 0 | 1 | Yes | No
Unknown | 156 N MAIN ST | Fair Haven | VT | 5743 | 216-070-11207 |  |  | 43.5989 | -73.2637 | 8 | PVC | No | No | HDPE | 2016 | 0.75 | Water System/Municipal Records | Unknown |  | 0.75 | Other | Single Family Residence | Yes |  |  |  |  | Non_No_Unk | 0 | 0 | 1 | 0 | Yes | No
Non-Lead | 157 N MAIN ST | Fair Haven | VT | 5743 | 216-070-10990 |  |  | 43.5977 | -73.2638 | 8 | PVC | No | No | HDPE | 2016 | 0.75 | Water System/Municipal Records | Copper |  | 0.75 | Visual Inspection - Other | Single Family Residence | No |  |  |  |  | Non_No_Non | 0 | 0 | 0 | 1 | Yes | No
Non-Lead | 158 N MAIN ST | Fair Haven | VT | 5743 | 216-070-10461 |  |  | 43.599 | -73.2634 | 8 | PVC | No | No | HDPE | 2016 | 0.75 | Water System/Municipal Records | Copper |  | 0.75 | Visual Inspection - Other | Multi-family Residence | No |  |  |  |  | Non_No_Non | 0 | 0 | 0 | 1 | Yes | No
Unknown | 159 N MAIN ST | Fair Haven | VT | 5743 | 216-070-10489 |  |  | 43.5979 | -73.2638 | 8 | PVC | No | No | HDPE | 2016 | 0.75 | Water System/Municipal Records | Unknown |  | 0.75 | Other | Single Family Residence | Yes |  |  |  |  | Non_No_Unk | 0 | 0 | 1 | 0 | Yes | No
Unknown | 160 N MAIN ST | Fair Haven | VT | 5743 | 216-070-10635 |  |  | 43.5991 | -73.2632 | 8 | PVC | No | No | HDPE | 2016 | 0.75 | Water System/Municipal Records | Unknown |  | 0.75 | Other | Single Family Residence | Yes |  |  |  |  | Non_No_Unk | 0 | 0 | 1 | 0 | Yes | No
Non-Lead | 161 N MAIN ST | Fair Haven | VT | 5743 | 216-070-10642 |  |  | 43.598 | -73.2638 | 8 | PVC | No | No | HDPE | 2016 | 0.75 | Water System/Municipal Records | Copper |  | 0.75 | Visual Inspection - Other | Single Family Residence | No |  |  |  |  | Non_No_Non | 0 | 0 | 0 | 1 | Yes | No
Non-Lead | 163 N MAIN ST | Fair Haven | VT | 5743 | 216-070-10003 |  |  | 43.5981 | -73.2637 | 8 | PVC | No | No | HDPE | 2016 | 0.75 | Water System/Municipal Records | Copper |  | 0.75 | Visual Inspection - Water System | Single Family Residence | No |  |  |  |  | Non_No_Non | 0 | 0 | 0 | 1 | Yes | No
Unknown | 164 N MAIN ST | Fair Haven | VT | 5743 | 216-070-10672 |  |  | 43.5993 | -73.2627 | 8 | PVC | No | No | HDPE | 2016 | 0.75 | Water System/Municipal Records | Unknown |  | 0.75 | Other | Single Family Residence | Yes |  |  |  |  | Non_No_Unk | 0 | 0 | 1 | 0 | Yes | No
Unknown | 165 N MAIN ST | Fair Haven | VT | 5743 | 216-070-10167 |  |  | 43.5983 | -73.2636 | 8 | PVC | No | No | HDPE | 2016 | 0.75 | Water System/Municipal Records | Unknown |  | 0.75 | Other | Single Family Residence | Yes |  |  |  |  | Non_No_Unk | 0 | 0 | 1 | 0 | Yes | No
Unknown | 166 N MAIN ST | Fair Haven | VT | 5743 | 216-070-10841 |  |  | 43.5996 | -73.2625 | 8 | PVC | No | No | HDPE | 2016 | 0.75 | Water System/Municipal Records | Unknown |  | 0.75 | Other | Business/Commercial | Yes |  |  |  |  | Non_No_Unk | 0 | 0 | 1 | 0 | Yes | No
Non-Lead | 167 N MAIN ST | Fair Haven | VT | 5743 | 216-070-11248 |  |  | 43.5984 | -73.2634 | 8 | PVC | No | No | HDPE | 2016 | 0.75 | Water System/Municipal Records | Copper |  | 0.75 | Visual Inspection - Other | Multi-family Residence | No |  |  |  |  | Non_No_Non | 0 | 0 | 0 | 1 | Yes | No
Non-Lead | 169 N MAIN ST | Fair Haven | VT | 5743 | 216-070-10971 |  |  | 43.5987 | -73.2632 | 8 | PVC | No | No | HDPE | 2016 | 0.75 | Water System/Municipal Records | Copper |  | 0.75 | Visual Inspection - Other | Single Family Residence | No |  |  |  |  | Non_No_Non | 0 | 0 | 0 | 1 | Yes | No
Non-Lead | 173 N MAIN ST | Fair Haven | VT | 5743 | 216-070-10178 |  |  | 43.599 | -73.2628 | 8 | PVC | No | No | HDPE | 2016 | 0.75 | Water System/Municipal Records | Copper |  | 0.75 | Visual Inspection - Other | Single Family Residence | No |  |  |  |  | Non_No_Non | 0 | 0 | 0 | 1 | Yes | No
Non-Lead | 175 N MAIN ST | Fair Haven | VT | 5743 | 216-070-10284 |  |  | 43.5992 | -73.2625 | 8 | PVC | No | No | HDPE | 2016 | 0.75 | Water System/Municipal Records | Copper |  | 0.75 | Visual Inspection - Other | Single Family Residence | No |  |  |  |  | Non_No_Non | 0 | 0 | 0 | 1 | Yes | No
Unknown | 179 N MAIN ST | Fair Haven | VT | 5743 | 216-070-10170 |  |  | 43.5993 | -73.2622 | 8 | PVC | No | No | HDPE | 2016 | 0.75 | Water System/Municipal Records | Unknown |  | 0.75 | Other | Single Family Residence | Yes |  |  |  |  | Non_No_Unk | 0 | 0 | 1 | 0 | Yes | No
Non-Lead | 181 N MAIN ST (Front Building) | Fair Haven | VT | 5743 | 216-070-10768 |  |  | 43.5994 | -73.2619 | 8 | PVC | No | No | HDPE | 2016 | 0.75 | Water System/Municipal Records | Copper | 1989 | 0.75 | Local/State Permits | Single Family Residence | No |  |  |  |  | Non_No_Non | 0 | 0 | 0 | 1 | Yes | No
Non-Lead | 181 N MAIN ST (Back Building) | Fair Haven | VT | 5743 | 216-070-10768 |  |  | 43.5994 | -73.2619 | 8 | PVC | No | No | HDPE | 2016 | 0.75 | Water System/Municipal Records | Copper | 1989 | 0.75 | Local/State Permits | Single Family Residence | No |  |  |  |  | Non_No_Non | 0 | 0 | 0 | 1 | Yes | No
Unknown | 1 N PARK PL | Fair Haven | VT | 5743 | 216-070-10611 |  |  | 43.5951 | -73.2658 |  |  | Unknown | Unknown | Unknown |  |  | Other | Unknown |  |  | Other | Single Family Residence | Yes |  |  |  |  | Unk_Unknown_Unk | 0 | 0 | 1 | 0 | Yes | No
Unknown | 3 N PARK PL | Fair Haven | VT | 5743 | 216-070-10435 |  |  | 43.5952 | -73.2665 |  |  | Unknown | Unknown | Unknown |  |  | Other | Unknown |  |  | Other | Other/Vacant | Yes |  |  |  |  | Unk_Unknown_Unk | 0 | 0 | 1 | 0 | Yes | No
Unknown | 5 N PARK PL | Fair Haven | VT | 5743 | 216-070-10405 |  |  | 43.5953 | -73.2669 |  |  | Unknown | Unknown | Unknown |  |  | Other | Copper |  |  | Visual Inspection - Other | Other/Vacant | No |  |  |  |  | Unk_Unknown_Non | 0 | 0 | 1 | 0 | Yes | No
Unknown | 101 N PARK PL | Fair Haven | VT | 5743 | 216-070-10792 |  |  | 43.5954 | -73.2675 |  |  | Unknown | Unknown | Unknown |  |  | Other | Unknown |  |  | Other | Multi-family Residence | Yes |  |  |  |  | Unk_Unknown_Unk | 0 | 0 | 1 | 0 | Yes | No
Unknown | 1 PARK AVE | Fair Haven | VT | 5743 | 216-070-10748 |  |  | 43.5862 | -73.2728 | 4 | Ductile Iron | No | No | Copper | 2007 | 0.75 | Water System Maps/Drawings | Unknown |  |  | Other | Single Family Residence | Yes |  |  |  |  | Non_No_Unk | 0 | 0 | 1 | 0 | Yes | No
Unknown | 2 PARK AVE | Fair Haven | VT | 5743 | 216-070-11322 |  |  | 43.5857 | -73.2727 | 4 | Ductile Iron | No | No | Copper | 2007 | 0.75 | Water System Maps/Drawings | Unknown |  |  | Other | Single Family Residence | Yes |  |  |  |  | Non_No_Unk | 0 | 0 | 1 | 0 | Yes | No
Unknown | 3 PARK AVE | Fair Haven | VT | 5743 | 216-070-10235 |  |  | 43.5861 | -73.2731 | 4 | Ductile Iron | No | No | Copper | 2007 | 0.75 | Water System Maps/Drawings | Unknown |  |  | Other | Single Family Residence | Yes |  |  |  |  | Non_No_Unk | 0 | 0 | 1 | 0 | Yes | No
Unknown | 4 PARK AVE | Fair Haven | VT | 5743 | 216-070-11059 |  |  | 43.5857 | -73.2731 | 4 | Ductile Iron | No | No | Copper | 2007 | 0.75 | Water System Maps/Drawings | Unknown |  |  | Other | Single Family Residence | Yes |  |  |  |  | Non_No_Unk | 0 | 0 | 1 | 0 | Yes | No
Non-Lead | 5 PARK AVE | Fair Haven | VT | 5743 | 216-070-11108 |  |  | 43.586 | -73.2734 | 4 | Ductile Iron | No | No | Copper | 2007 | 0.75 | Water System Maps/Drawings | Copper |  |  | Visual Inspection - Other | Single Family Residence | No |  |  |  |  | Non_No_Non | 0 | 0 | 0 | 1 | Yes | No
Non-Lead | 8 PARK AVE | Fair Haven | VT | 5743 | 216-070-11146 |  |  | 43.5857 | -73.2739 | 4 | Ductile Iron | No | No | Copper | 2007 | 0.75 | Water System Maps/Drawings | Copper |  |  | Visual Inspection - Other | Single Family Residence | No |  |  |  |  | Non_No_Non | 0 | 0 | 0 | 1 | Yes | No
Unknown | 9 PARK AVE | Fair Haven | VT | 5743 | 216-070-10233 |  |  | 43.5859 | -73.2739 | 4 | Ductile Iron | No | No | Copper | 2007 | 0.75 | Water System Maps/Drawings | Unknown |  |  | Other | Single Family Residence | Yes |  |  |  |  | Non_No_Unk | 0 | 0 | 1 | 0 | Yes | No
Unknown | 10 PARK AVE | Fair Haven | VT | 5743 | 216-070-10596 |  |  | 43.5856 | -73.2742 | 4 | Ductile Iron | No | No | Copper | 2008 | 0.75 | Water System Maps/Drawings | Unknown |  |  | Other | Single Family Residence | Yes |  |  |  |  | Non_No_Unk | 0 | 0 | 1 | 0 | Yes | No
Unknown | 11 PARK AVE | Fair Haven | VT | 5743 | 216-070-10233 |  |  | 43.5861 | -73.2742 |  | Ductile Iron | Unknown | Unknown | Unknown |  |  | Other | Unknown |  |  | Other | Single Family Residence | Yes |  |  |  |  | Unk_Unknown_Unk | 0 | 0 | 1 | 0 | Yes | No
Unknown | 15 PARK AVE | Fair Haven | VT | 5743 | 216-070-10283 |  |  | 43.5861 | -73.2754 |  | Ductile Iron | Unknown | Unknown | Unknown |  |  | Other | Unknown |  |  | Other | Single Family Residence | Yes |  |  |  |  | Unk_Unknown_Unk | 0 | 0 | 1 | 0 | Yes | No
Unknown | 16 PARK AVE | Fair Haven | VT | 5743 | 216-070-10702 |  |  | 43.5857 | -73.2753 |  | Ductile Iron | Unknown | Unknown | Unknown |  |  | Other | Unknown |  |  | Other | Single Family Residence | Yes |  |  |  |  | Unk_Unknown_Unk | 0 | 0 | 1 | 0 | Yes | No
Unknown | 1 PELKEY AVE | Fair Haven | VT | 5743 | 216-070-10562 |  |  | 43.5963 | -73.2668 | 6 | Cast Iron | Unknown | Unknown | Unknown |  |  | Other | Copper |  |  | Visual Inspection - Other | Single Family Residence | No |  |  |  |  | Unk_Unknown_Non | 0 | 0 | 1 | 0 | Yes | No
Unknown | 3 PELKEY AVE | Fair Haven | VT | 5743 | 216-070-10306 |  |  | 43.5963 | -73.2671 | 6 | Cast Iron | Unknown | Unknown | Unknown |  |  | Other | Copper |  |  | Visual Inspection - Water System | Multi-family Residence | No |  |  |  |  | Unk_Unknown_Non | 0 | 0 | 1 | 0 | Yes | No
Unknown | 4 PELKEY AVE | Fair Haven | VT | 5743 | 216-070-10657 |  |  | 43.596 | -73.2672 | 6 | Cast Iron | Unknown | Unknown | Unknown |  |  | Other | Copper |  |  | Visual Inspection - Water System | Single Family Residence | No |  |  |  |  | Unk_Unknown_Non | 0 | 0 | 1 | 0 | Yes | No
Unknown | 6 PELKEY AVE | Fair Haven | VT | 5743 | 216-070-10093 |  |  | 43.5959 | -73.2674 | 6 | Cast Iron | Unknown | Unknown | Unknown |  |  | Other | Copper |  |  | Visual Inspection - Water System | Single Family Residence | No |  |  |  |  | Unk_Unknown_Non | 0 | 0 | 1 | 0 | Yes | No
Unknown | 7 PELKEY AVE | Fair Haven | VT | 5743 | 216-070-11014 |  |  | 43.5963 | -73.2674 | 6 | Cast Iron | Unknown | Unknown | Unknown |  |  | Other | Copper |  |  | Visual Inspection - Other | Single Family Residence | No |  |  |  |  | Unk_Unknown_Non | 0 | 0 | 1 | 0 | Yes | No
Unknown | 9 PELKEY AVE | Fair Haven | VT | 5743 | 216-070-10236 |  |  | 43.5962 | -73.2676 | 6 | Cast Iron | Unknown | Unknown | Unknown |  |  | Other | Copper |  |  | Visual Inspection - Water System | Single Family Residence | No |  |  |  |  | Unk_Unknown_Non | 0 | 0 | 1 | 0 | Yes | No
Unknown | 11 PELKEY AVE | Fair Haven | VT | 5743 | 216-070-10232 |  |  | 43.5962 | -73.2678 | 6 | Cast Iron | Unknown | Unknown | Unknown |  |  | Other | Copper |  |  | Visual Inspection - Other | Single Family Residence | No |  |  |  |  | Unk_Unknown_Non | 0 | 0 | 1 | 0 | Yes | No
Unknown | 2 PHELPS AVE | Fair Haven | VT | 5743 | 216-070-11091 |  |  | 43.5956 | -73.273 | 4 | Cast Iron | Unknown | Unknown | Unknown |  |  | Other | Copper |  |  | Visual Inspection - Other | Single Family Residence | No |  |  |  |  | Unk_Unknown_Non | 0 | 0 | 1 | 0 | Yes | No
Unknown | 4 PHELPS AVE | Fair Haven | VT | 5743 | 216-070-10887 |  |  | 43.5958 | -73.273 | 4 | Cast Iron | Unknown | Unknown | Unknown |  |  | Other | Copper |  |  | Visual Inspection - Other | Single Family Residence | No |  |  |  |  | Unk_Unknown_Non | 0 | 0 | 1 | 0 | Yes | No
Unknown | 5 PHELPS AVE | Fair Haven | VT | 5743 | 216-070-11006 |  |  | 43.596 | -73.2725 | 4 | Cast Iron | Unknown | Unknown | Unknown |  |  | Other | Copper |  |  | Visual Inspection - Other | Single Family Residence | No |  |  |  |  | Unk_Unknown_Non | 0 | 0 | 1 | 0 | Yes | No
Unknown | 6 PHELPS AVE | Fair Haven | VT | 5743 | 216-070-10196 |  |  | 43.596 | -73.2729 | 4 | Cast Iron | Unknown | Unknown | Unknown |  |  | Other | Copper |  |  | Visual Inspection - Other | Single Family Residence | No |  |  |  |  | Unk_Unknown_Non | 0 | 0 | 1 | 0 | Yes | No
Unknown | 8 PHELPS AVE | Fair Haven | VT | 5743 | 216-070-10502 |  |  | 43.5962 | -73.2729 | 4 | Cast Iron | Unknown | Unknown | Unknown |  |  | Other | Copper |  |  | Visual Inspection - Other | Single Family Residence | No |  |  |  |  | Unk_Unknown_Non | 0 | 0 | 1 | 0 | Yes | No
Non-Lead | 3 PINE ST | Fair Haven | VT | 5743 | 216-070-10327 |  |  | 43.601 | -73.2682 | 8 | PVC | No | No | HDPE | 2016 | 0.75 | Water System Maps/Drawings | Copper |  |  | Visual Inspection - Other | Single Family Residence | No |  |  |  |  | Non_No_Non | 0 | 0 | 0 | 1 | Yes | No
Non-Lead | 4 PINE ST | Fair Haven | VT | 5743 | 216-070-10104 |  |  | 43.6013 | -73.2688 | 8 | PVC | No | No | HDPE | 2016 | 0.75 | Water System Maps/Drawings | Copper |  |  | Visual Inspection - Other | Single Family Residence | No |  |  |  |  | Non_No_Non | 0 | 0 | 0 | 1 | Yes | No
Non-Lead | 5 PINE ST | Fair Haven | VT | 5743 | 216-070-11413 |  |  | 43.6015 | -73.2678 | 8 | PVC | No | No | HDPE | 2016 | 0.75 | Water System Maps/Drawings | Copper |  |  | Visual Inspection - Other | Multi-family Residence | No |  |  |  |  | Non_No_Non | 0 | 0 | 0 | 1 | Yes | No
Non-Lead | 6 PINE ST | Fair Haven | VT | 5743 | 216-070-10703 |  |  | 43.6016 | -73.2687 | 8 | PVC | No | No | HDPE | 2016 | 0.75 | Water System Maps/Drawings | Copper |  |  | Visual Inspection - Other | Single Family Residence | No |  |  |  |  | Non_No_Non | 0 | 0 | 0 | 1 | Yes | No
Non-Lead | 7 PINE ST | Fair Haven | VT | 5743 | 216-070-10563 |  |  | 43.6013 | -73.2682 | 8 | PVC | No | No | HDPE | 2016 | 0.75 | Water System Maps/Drawings | Copper |  |  | Visual Inspection - Other | Single Family Residence | No |  |  |  |  | Non_No_Non | 0 | 0 | 0 | 1 | Yes | No
Non-Lead | 8 PINE ST | Fair Haven | VT | 5743 | 216-070-10648 |  |  | 43.6018 | -73.2688 | 8 | PVC | No | No | HDPE | 2016 | 0.75 | Water System Maps/Drawings | Copper |  |  | Visual Inspection - Other | Single Family Residence | No |  |  |  |  | Non_No_Non | 0 | 0 | 0 | 1 | Yes | No
Unknown | 9 PINE ST | Fair Haven | VT | 5743 | 216-070-10972 |  |  | 43.6017 | -73.2681 | 2 | Cast Iron | Unknown | Unknown | Unknown |  |  | Other | Copper |  |  | Visual Inspection - Other | Single Family Residence | No |  |  |  |  | Unk_Unknown_Non | 0 | 0 | 1 | 0 | Yes | No
Unknown | 10 PINE ST | Fair Haven | VT | 5743 | 216-070-11038 |  |  | 43.602 | -73.2687 | 2 | Cast Iron | Unknown | Unknown | Unknown |  |  | Other | Copper |  |  | Visual Inspection - Other | Single Family Residence | No |  |  |  |  | Unk_Unknown_Non | 0 | 0 | 1 | 0 | Yes | No
Unknown | 12 PINE ST | Fair Haven | VT | 5743 | 216-070-10195 |  |  | 43.6022 | -73.2686 | 2 | Cast Iron | Unknown | Unknown | Unknown |  |  | Other | Copper |  |  | Visual Inspection - Other | Single Family Residence | No |  |  |  |  | Unk_Unknown_Non | 0 | 0 | 1 | 0 | Yes | No
Unknown | 13 PINE ST | Fair Haven | VT | 5743 | 216-070-11199 |  |  | 43.6024 | -73.2681 | 2 | Cast Iron | Unknown | Unknown | Unknown |  |  | Other | Copper |  |  | Visual Inspection - Other | Single Family Residence | No |  |  |  |  | Unk_Unknown_Non | 0 | 0 | 1 | 0 | Yes | No
Unknown | 14 PINE ST | Fair Haven | VT | 5743 | 216-070-10641 |  |  | 43.6026 | -73.2687 | 2 | Cast Iron | Unknown | Unknown | Unknown |  |  | Other | Copper |  |  | Visual Inspection - Other | Single Family Residence | No |  |  |  |  | Unk_Unknown_Non | 0 | 0 | 1 | 0 | Yes | No
Unknown | 15 PINE ST | Fair Haven | VT | 5743 | 216-070-10436 |  |  | 43.6027 | -73.2681 | 2 | Cast Iron | Unknown | Unknown | Unknown |  |  | Other | Copper |  |  | Visual Inspection - Other | Single Family Residence | No |  |  |  |  | Unk_Unknown_Non | 0 | 0 | 1 | 0 | Yes | No
Unknown | 17 PINE ST | Fair Haven | VT | 5743 | 216-070-11078 |  |  | 43.603 | -73.2679 | 2 | Cast Iron | Unknown | Unknown | Unknown |  |  | Other | Copper |  |  | Visual Inspection - Other | Single Family Residence | No |  |  |  |  | Unk_Unknown_Non | 0 | 0 | 1 | 0 | Yes | No
Unknown | 19 PINE ST | Fair Haven | VT | 5743 | 216-070-10807 |  |  | 43.6033 | -73.268 | 2 | Cast Iron | Unknown | Unknown | Unknown |  |  | Other | Copper |  |  | Visual Inspection - Water System | Single Family Residence | No |  |  |  |  | Unk_Unknown_Non | 0 | 0 | 1 | 0 | Yes | No
Unknown | 1 PLEASANT ST | Fair Haven | VT | 5743 | 216-070-10998 |  |  | 43.5871 | -73.2698 |  | Ductile Iron | Unknown | Unknown | Copper | 1979 |  | Water System/Municipal Records | Unknown |  |  | Other | Single Family Residence | Yes |  |  |  |  | Non_Unknown_Unk | 0 | 0 | 1 | 0 | Yes | No
Unknown | 2 PLEASANT ST | Fair Haven | VT | 5743 | 216-070-10006 |  |  | 43.5871 | -73.2692 |  | Ductile Iron | Unknown | Unknown | Copper | 1979 |  | Water System/Municipal Records | Unknown |  |  | Other | Single Family Residence | Yes |  |  |  |  | Non_Unknown_Unk | 0 | 0 | 1 | 0 | Yes | No
Non-Lead | 3 PLEASANT ST | Fair Haven | VT | 5743 | 216-070-10243 |  |  | 43.5865 | -73.2696 |  | Ductile Iron | Unknown | Unknown | Copper | 1979 |  | Water System/Municipal Records | Copper |  |  | Visual Inspection - Other | Single Family Residence | No |  |  |  |  | Non_Unknown_Non | 0 | 0 | 0 | 1 | Yes | No
Non-Lead | 4 PLEASANT ST | Fair Haven | VT | 5743 | 216-070-10068 |  |  | 43.5865 | -73.2691 |  | Ductile Iron | Unknown | Unknown | Copper | 1979 |  | Water System/Municipal Records | Copper |  |  | Visual Inspection - Other | Single Family Residence | No |  |  |  |  | Non_Unknown_Non | 0 | 0 | 0 | 1 | Yes | No
Unknown | 5 PLEASANT ST | Fair Haven | VT | 5743 | 216-070-10619 |  |  | 43.5863 | -73.2695 |  | Ductile Iron | Unknown | Unknown | Copper | 1979 |  | Water System/Municipal Records | Unknown |  |  | Other | Single Family Residence | Yes |  |  |  |  | Non_Unknown_Unk | 0 | 0 | 1 | 0 | Yes | No
Unknown | 7 PLEASANT ST | Fair Haven | VT | 5743 | 216-070-10478 |  |  | 43.586 | -73.2695 |  | Ductile Iron | Unknown | Unknown | Copper | 1979 |  | Water System/Municipal Records | Unknown |  |  | Other | Single Family Residence | Yes |  |  |  |  | Non_Unknown_Unk | 0 | 0 | 1 | 0 | Yes | No
Non-Lead | 8 PLEASANT ST | Fair Haven | VT | 5743 | 216-070-11099 |  |  | 43.5861 | -73.269 |  | Ductile Iron | Unknown | Unknown | Copper | 1979 |  | Water System/Municipal Records | Copper |  |  | Visual Inspection - Other | Single Family Residence | No |  |  |  |  | Non_Unknown_Non | 0 | 0 | 0 | 1 | Yes | No
GRR | 9 PLEASANT ST | Fair Haven | VT | 5743 | 216-070-11139 |  |  | 43.5858 | -73.2694 |  | Ductile Iron | Unknown | Unknown | Copper | 1979 |  | Water System/Municipal Records | Galvanized Iron/Steel |  |  | Visual Inspection - Other | Single Family Residence | No |  |  |  |  | Non_Unknown_GRR | 0 | 1 | 0 | 0 | Yes | Yes
Non-Lead | 10 PLEASANT ST | Fair Haven | VT | 5743 | 216-070-10549 |  |  | 43.5857 | -73.269 |  | Ductile Iron | Unknown | Unknown | Copper | 1979 |  | Water System/Municipal Records | Copper |  |  | Visual Inspection - Other | Single Family Residence | No |  |  |  |  | Non_Unknown_Non | 0 | 0 | 0 | 1 | Yes | No
Non-Lead | 11 PLEASANT ST | Fair Haven | VT | 5743 | 216-070-11222 |  |  | 43.5856 | -73.2694 |  | Ductile Iron | Unknown | Unknown | Copper | 1979 |  | Water System/Municipal Records | Copper |  |  | Visual Inspection - Other | Single Family Residence | No |  |  |  |  | Non_Unknown_Non | 0 | 0 | 0 | 1 | Yes | No
Unknown | 12 PLEASANT ST | Fair Haven | VT | 5743 | 216-070-10207 |  |  | 43.5855 | -73.269 |  | Ductile Iron | Unknown | Unknown | Copper | 1979 |  | Water System/Municipal Records | Unknown |  |  | Other | Single Family Residence | Yes |  |  |  |  | Non_Unknown_Unk | 0 | 0 | 1 | 0 | Yes | No
Unknown | 15 PLEASANT ST | Fair Haven | VT | 5743 | 216-070-10809 |  |  | 43.5854 | -73.2695 |  | Ductile Iron | Unknown | Unknown | Copper | 1979 |  | Water System/Municipal Records | Unknown |  |  | Other | Single Family Residence | Yes |  |  |  |  | Non_Unknown_Unk | 0 | 0 | 1 | 0 | Yes | No
Non-Lead | 17 PLEASANT ST | Fair Haven | VT | 5743 | 216-070-10445 |  |  | 43.5852 | -73.2696 |  | Ductile Iron | Unknown | Unknown | Copper | 1979 |  | Water System/Municipal Records | Copper |  |  | Visual Inspection - Other | Single Family Residence | No |  |  |  |  | Non_Unknown_Non | 0 | 0 | 0 | 1 | Yes | No
Non-Lead | 19 PLEASANT ST | Fair Haven | VT | 5743 | 216-070-11121 |  |  | 43.585 | -73.2693 |  | Ductile Iron | Unknown | Unknown | Copper | 1979 |  | Water System/Municipal Records | Copper |  |  | Visual Inspection - Other | Single Family Residence | No |  |  |  |  | Non_Unknown_Non | 0 | 0 | 0 | 1 | Yes | No
Unknown | 20 PLEASANT ST | Fair Haven | VT | 5743 | 216-070-11067 |  |  | 43.585 | -73.2689 | 1 | Other | Unknown | Unknown | Copper |  |  | Water System/Municipal Records | Unknown |  |  | Other | Single Family Residence | Yes |  |  |  |  | Non_Unknown_Unk | 0 | 0 | 1 | 0 | Yes | No
Non-Lead | 22 PLEASANT ST | Fair Haven | VT | 5743 | 216-070-10341 |  |  | 43.5843 | -73.2688 | 1 | Other | Unknown | Unknown | Copper |  |  | Water System/Municipal Records | Copper |  |  | Visual Inspection - Other | Single Family Residence | No |  |  |  |  | Non_Unknown_Non | 0 | 0 | 0 | 1 | Yes | No
Non-Lead | 23 PLEASANT ST | Fair Haven | VT | 5743 | 216-070-10452 |  |  | 43.5843 | -73.2693 | 1 | Other | Unknown | Unknown | Copper |  |  | Water System/Municipal Records | Copper |  |  | Visual Inspection - Other | Business/Commercial | No |  |  |  |  | Non_Unknown_Non | 0 | 0 | 0 | 1 | Yes | No
Non-Lead | 24 PLEASANT ST | Fair Haven | VT | 5743 | 216-070-11332 |  |  | 43.5839 | -73.2688 | 1 | Other | Unknown | Unknown | Copper |  |  | Water System/Municipal Records | Copper |  |  | Visual Inspection - Other | Single Family Residence | No |  |  |  |  | Non_Unknown_Non | 0 | 0 | 0 | 1 | Yes | No
Non-Lead | 25 PLEASANT ST | Fair Haven | VT | 5743 | 216-070-10880 |  |  | 43.5841 | -73.2693 | 1 | Other | Unknown | Unknown | Copper |  |  | Water System/Municipal Records | Copper |  |  | Visual Inspection - Other | Single Family Residence | No |  |  |  |  | Non_Unknown_Non | 0 | 0 | 0 | 1 | Yes | No
Unknown | 26 PLEASANT ST | Fair Haven | VT | 5743 | 216-070-10485 |  |  | 43.5835 | -73.2687 | 1 | Other | Unknown | Unknown | Copper |  |  | Water System/Municipal Records | Unknown |  |  | Other | Single Family Residence | Yes |  |  |  |  | Non_Unknown_Unk | 0 | 0 | 1 | 0 | Yes | No
Unknown | 27 PLEASANT ST | Fair Haven | VT | 5743 | 216-070-10323 |  |  | 43.5838 | -73.2694 | 1 | Other | Unknown | Unknown | Copper |  |  | Water System/Municipal Records | Unknown |  |  | Other | Single Family Residence | Yes |  |  |  |  | Non_Unknown_Unk | 0 | 0 | 1 | 0 | Yes | No
Non-Lead | 28 PLEASANT ST | Fair Haven | VT | 5743 | 216-070-11213 |  |  | 43.5827 | -73.2686 | 1 | Other | Unknown | Unknown | Copper |  |  | Water System/Municipal Records | Copper |  |  | Visual Inspection - Other | Single Family Residence | No |  |  |  |  | Non_Unknown_Non | 0 | 0 | 0 | 1 | Yes | No
Unknown | 29 PLEASANT ST | Fair Haven | VT | 5743 | 216-070-10484 |  |  | 43.5834 | -73.2697 | 1 | Other | Unknown | Unknown | Copper |  |  | Water System/Municipal Records | Unknown |  |  | Other | Single Family Residence | Yes |  |  |  |  | Non_Unknown_Unk | 0 | 0 | 1 | 0 | Yes | No
Unknown | 3 PROSPECT ST | Fair Haven | VT | 5743 | 216-070-11186 |  |  | 43.5896 | -73.2663 | 6 | Cast Iron | Unknown | Unknown | Unknown |  |  | Other | Unknown |  |  | Other | Business/Commercial | Yes |  |  |  |  | Unk_Unknown_Unk | 0 | 0 | 1 | 0 | Yes | No
Unknown | 7 PROSPECT ST | Fair Haven | VT | 5743 | 216-070-10385 |  |  | 43.5889 | -73.2691 | 6 | Cast Iron | Unknown | Unknown | Unknown |  |  | Other | Unknown |  |  | Other | Business/Commercial | Yes |  |  |  |  | Unk_Unknown_Unk | 0 | 0 | 1 | 0 | Yes | No
Unknown | 9 PROSPECT ST | Fair Haven | VT | 5743 | 216-070-10237 |  |  | 43.5882 | -73.2689 | 6 | Cast Iron | Unknown | Unknown | Unknown |  |  | Other | Unknown |  |  | Other | Business/Commercial | Yes |  |  |  |  | Unk_Unknown_Unk | 0 | 0 | 1 | 0 | Yes | No
Unknown | 14 PROSPECT ST | Fair Haven | VT | 5743 | 216-070-10679 |  |  | 43.5881 | -73.2675 | 6 | Cast Iron | Unknown | Unknown | Unknown |  |  | Other | Copper |  |  | Visual Inspection - Other | Single Family Residence | No |  |  |  |  | Unk_Unknown_Non | 0 | 0 | 1 | 0 | Yes | No
Unknown | 17 PROSPECT ST | Fair Haven | VT | 5743 | 216-070-10386 |  |  | 43.5877 | -73.2703 | 6 | Cast Iron | Unknown | Unknown | Unknown |  |  | Other | Unknown |  |  | Other | Other/Vacant | Yes |  |  |  |  | Unk_Unknown_Unk | 0 | 0 | 1 | 0 | Yes | No
Unknown | 18 PROSPECT ST | Fair Haven | VT | 5743 | 216-070-10773 |  |  | 43.5878 | -73.2681 | 6 | Cast Iron | Unknown | Unknown | Unknown |  |  | Other | Unknown |  |  | Other | Single Family Residence | Yes |  |  |  |  | Unk_Unknown_Unk | 0 | 0 | 1 | 0 | Yes | No
Unknown | 19 PROSPECT ST | Fair Haven | VT | 5743 | 216-070-10156 |  |  | 43.5877 | -73.271 | 6 | Cast Iron | Unknown | Unknown | Unknown |  |  | Other | Copper |  |  | Visual Inspection - Other | Single Family Residence | No |  |  |  |  | Unk_Unknown_Non | 0 | 0 | 1 | 0 | Yes | No
Unknown | 21 PROSPECT ST | Fair Haven | VT | 5743 | 216-070-10074 |  |  | 43.5877 | -73.2713 | 6 | Cast Iron | Unknown | Unknown | Unknown |  |  | Other | Unknown |  |  | Other | Single Family Residence | Yes |  |  |  |  | Unk_Unknown_Unk | 0 | 0 | 1 | 0 | Yes | No
Unknown | 22 PROSPECT ST | Fair Haven | VT | 5743 | 216-070-10138 |  |  | 43.5876 | -73.2686 | 6 | Cast Iron | Unknown | Unknown | Unknown |  |  | Other | Unknown |  |  | Other | Single Family Residence | Yes |  |  |  |  | Unk_Unknown_Unk | 0 | 0 | 1 | 0 | Yes | No
Unknown | 23 PROSPECT ST | Fair Haven | VT | 5743 | 216-070-10255 |  |  | 43.5876 | -73.2719 | 6 | Cast Iron | Unknown | Unknown | Unknown |  |  | Other | Unknown |  |  | Other | Single Family Residence | Yes |  |  |  |  | Unk_Unknown_Unk | 0 | 0 | 1 | 0 | Yes | No
Unknown | 24 PROSPECT ST | Fair Haven | VT | 5743 | 216-070-10345 |  |  | 43.5876 | -73.2689 | 6 | Cast Iron | Unknown | Unknown | Unknown |  |  | Other | Unknown |  |  | Other | Single Family Residence | Yes |  |  |  |  | Unk_Unknown_Unk | 0 | 0 | 1 | 0 | Yes | No
Unknown | 25 PROSPECT ST | Fair Haven | VT | 5743 | 216-070-11260 |  |  | 43.5876 | -73.2722 | 6 | Cast Iron | Unknown | Unknown | Unknown |  |  | Other | Copper |  |  | Visual Inspection - Other | Single Family Residence | No |  |  |  |  | Unk_Unknown_Non | 0 | 0 | 1 | 0 | Yes | No
Unknown | 26 PROSPECT ST | Fair Haven | VT | 5743 | 216-070-10999 |  |  | 43.5875 | -73.2692 | 6 | Cast Iron | Unknown | Unknown | Unknown |  |  | Other | Unknown |  |  | Other | Business/Commercial | Yes |  |  |  |  | Unk_Unknown_Unk | 0 | 0 | 1 | 0 | Yes | No
Unknown | 27 PROSPECT ST | Fair Haven | VT | 5743 | 216-070-10108 |  |  | 43.5875 | -73.2727 | 6 | Cast Iron | Unknown | Unknown | Unknown |  |  | Other | Unknown |  |  | Other | Single Family Residence | Yes |  |  |  |  | Unk_Unknown_Unk | 0 | 0 | 1 | 0 | Yes | No
Unknown | 28 PROSPECT ST | Fair Haven | VT | 5743 | 216-070-10386 |  |  | 43.5873 | -73.2697 | 6 | Cast Iron | Unknown | Unknown | Unknown |  |  | Other | Unknown |  |  | Other | Multi-family Residence | Yes |  |  |  |  | Unk_Unknown_Unk | 0 | 0 | 1 | 0 | Yes | No
Unknown | 29 PROSPECT ST | Fair Haven | VT | 5743 | 216-070-11296 |  |  | 43.5875 | -73.273 | 6 | Cast Iron | Unknown | Unknown | Unknown |  |  | Other | Copper |  |  | Visual Inspection - Other | Single Family Residence | No |  |  |  |  | Unk_Unknown_Non | 0 | 0 | 1 | 0 | Yes | No
Unknown | 31 PROSPECT ST | Fair Haven | VT | 5743 | 216-070-10224 |  |  | 43.5874 | -73.2732 | 6 | Cast Iron | Unknown | Unknown | Unknown |  |  | Other | Copper |  |  | Visual Inspection - Other | Single Family Residence | No |  |  |  |  | Unk_Unknown_Non | 0 | 0 | 1 | 0 | Yes | No
Unknown | 33 PROSPECT ST | Fair Haven | VT | 5743 | 216-070-10110 |  |  | 43.5874 | -73.2735 | 6 | Cast Iron | Unknown | Unknown | Unknown |  |  | Other | Copper |  |  | Visual Inspection - Other | Single Family Residence | No |  |  |  |  | Unk_Unknown_Non | 0 | 0 | 1 | 0 | Yes | No
GRR | 34 PROSPECT ST | Fair Haven | VT | 5743 | 216-070-10863 |  |  | 43.5873 | -73.2707 | 6 | Cast Iron | Unknown | Unknown | Unknown |  |  | Other | Galvanized Iron/Steel |  |  | Visual Inspection - Other | Single Family Residence | No |  |  |  |  | Unk_Unknown_GRR | 0 | 1 | 0 | 0 | Yes | Yes
Unknown | 35 PROSPECT ST | Fair Haven | VT | 5743 | 216-070-10879 |  |  | 43.5874 | -73.2737 | 6 | Cast Iron | Unknown | Unknown | Unknown |  |  | Other | Copper |  |  | Visual Inspection - Other | Multi-family Residence | No |  |  |  |  | Unk_Unknown_Non | 0 | 0 | 1 | 0 | Yes | No
Unknown | 36 PROSPECT ST | Fair Haven | VT | 5743 | 216-070-10009 |  |  | 43.5873 | -73.2709 | 6 | Cast Iron | Unknown | Unknown | Unknown |  |  | Other | Copper |  |  | Visual Inspection - Other | Single Family Residence | No |  |  |  |  | Unk_Unknown_Non | 0 | 0 | 1 | 0 | Yes | No
Unknown | 37 PROSPECT ST | Fair Haven | VT | 5743 | 216-070-10353 |  |  | 43.5873 | -73.2741 | 6 | Cast Iron | Unknown | Unknown | Unknown |  |  | Other | Unknown |  |  | Other | Single Family Residence | Yes |  |  |  |  | Unk_Unknown_Unk | 0 | 0 | 1 | 0 | Yes | No
Unknown | 38 PROSPECT ST | Fair Haven | VT | 5743 | 216-070-11287 |  |  | 43.5872 | -73.2712 | 6 | Cast Iron | Unknown | Unknown | Unknown |  |  | Other | Copper |  |  | Visual Inspection - Other | Single Family Residence | No |  |  |  |  | Unk_Unknown_Non | 0 | 0 | 1 | 0 | Yes | No
Unknown | 39 PROSPECT ST | Fair Haven | VT | 5743 | 216-070-10099 |  |  | 43.5873 | -73.2743 | 6 | Cast Iron | Unknown | Unknown | Unknown |  |  | Other | Copper |  |  | Visual Inspection - Other | Single Family Residence | No |  |  |  |  | Unk_Unknown_Non | 0 | 0 | 1 | 0 | Yes | No
Unknown | 40 PROSPECT ST | Fair Haven | VT | 5743 | 216-070-10718 |  |  | 43.5872 | -73.2714 | 6 | Cast Iron | Unknown | Unknown | Unknown |  |  | Other | Copper |  |  | Visual Inspection - Other | Single Family Residence | No |  |  |  |  | Unk_Unknown_Non | 0 | 0 | 1 | 0 | Yes | No
Unknown | 41 PROSPECT ST | Fair Haven | VT | 5743 | 216-070-10913 |  |  | 43.5872 | -73.2746 | 6 | Cast Iron | Unknown | Unknown | Unknown |  |  | Other | Copper |  |  | Visual Inspection - Other | Single Family Residence | No |  |  |  |  | Unk_Unknown_Non | 0 | 0 | 1 | 0 | Yes | No
Unknown | 42 PROSPECT ST | Fair Haven | VT | 5743 | 216-070-10676 |  |  | 43.5871 | -73.2718 | 6 | Cast Iron | Unknown | Unknown | Unknown |  |  | Other | Copper |  |  | Visual Inspection - Other | Single Family Residence | No |  |  |  |  | Unk_Unknown_Non | 0 | 0 | 1 | 0 | Yes | No
Unknown | 44 PROSPECT ST | Fair Haven | VT | 5743 | 216-070-10732 |  |  | 43.587 | -73.2724 | 6 | Cast Iron | Unknown | Unknown | Unknown |  |  | Other | Copper |  |  | Visual Inspection - Other | Single Family Residence | No |  |  |  |  | Unk_Unknown_Non | 0 | 0 | 1 | 0 | Yes | No
Non-Lead | 45 PROSPECT ST | Fair Haven | VT | 5743 | 216-070-10247 |  |  | 43.5872 | -73.2751 | 6 | Ductile Iron | No | No | Copper |  |  | Water System/Municipal Records | Copper |  |  | Visual Inspection - Other | Single Family Residence | No |  |  |  |  | Non_No_Non | 0 | 0 | 0 | 1 | Yes | No
Non-Lead | 46 PROSPECT ST | Fair Haven | VT | 5743 | 216-070-10979 |  |  | 43.587 | -73.2727 | 6 | Ductile Iron | No | No | Copper |  |  | Water System/Municipal Records | Copper |  |  | Visual Inspection - Other | Single Family Residence | No |  |  |  |  | Non_No_Non | 0 | 0 | 0 | 1 | Yes | No
Non-Lead | 47 PROSPECT ST | Fair Haven | VT | 5743 | 216-070-10056 |  |  | 43.5871 | -73.2753 | 6 | Ductile Iron | No | No | Copper |  |  | Water System/Municipal Records | Galvanized Iron/Steel |  |  | Visual Inspection - Other | Single Family Residence | No |  |  |  |  | Non_No_GRR | 0 | 0 | 0 | 1 | Yes | No
Non-Lead | 48 PROSPECT ST | Fair Haven | VT | 5743 | 216-070-10746 |  |  | 43.587 | -73.273 | 6 | Ductile Iron | No | No | Copper |  |  | Water System/Municipal Records | Copper |  |  | Visual Inspection - Other | Single Family Residence | No |  |  |  |  | Non_No_Non | 0 | 0 | 0 | 1 | Yes | No
Non-Lead | 49 PROSPECT ST | Fair Haven | VT | 5743 | 216-070-10995 |  |  | 43.5871 | -73.2755 | 6 | Ductile Iron | No | No | Copper |  |  | Water System/Municipal Records | Copper |  |  | Visual Inspection - Other | Single Family Residence | No |  |  |  |  | Non_No_Non | 0 | 0 | 0 | 1 | Yes | No
Non-Lead | 50 PROSPECT ST | Fair Haven | VT | 5743 | 216-070-10544 |  |  | 43.5869 | -73.2734 | 6 | Ductile Iron | No | No | Copper |  |  | Water System/Municipal Records | Copper |  |  | Visual Inspection - Other | Single Family Residence | No |  |  |  |  | Non_No_Non | 0 | 0 | 0 | 1 | Yes | No
Non-Lead | 51 PROSPECT ST | Fair Haven | VT | 5743 | 216-070-10801 |  |  | 43.587 | -73.2762 | 6 | Ductile Iron | No | No | Copper |  |  | Water System/Municipal Records | Copper |  |  | Visual Inspection - Other | Single Family Residence | No |  |  |  |  | Non_No_Non | 0 | 0 | 0 | 1 | Yes | No
Non-Lead | 52 PROSPECT ST | Fair Haven | VT | 5743 | 216-070-10545 |  |  | 43.5869 | -73.2736 | 6 | Ductile Iron | No | No | Copper |  |  | Water System/Municipal Records | Copper |  |  | Visual Inspection - Other | Business/Commercial | No |  |  |  |  | Non_No_Non | 0 | 0 | 0 | 1 | Yes | No
Non-Lead | 60 PROSPECT ST | Fair Haven | VT | 5743 | 216-070-10264 |  |  | 43.5866 | -73.2755 | 6 | Ductile Iron | No | No | Copper |  |  | Water System/Municipal Records | Copper |  |  | Visual Inspection - Other | Business/Commercial | No |  |  |  |  | Non_No_Non | 0 | 0 | 0 | 1 | Yes | No
Non-Lead | 921 PROSPECT ST | Fair Haven | VT | 5743 | 216-070-11391 |  |  | 43.5864 | -73.2822 | 6 | Ductile Iron | No | No | Copper |  |  | Water System/Municipal Records | Galvanized Iron/Steel |  |  | Visual Inspection - Water System | Business/Commercial | No |  |  |  |  | Non_No_GRR | 0 | 0 | 0 | 1 | Yes | No
Non-Lead | 977 PROSPECT ST | Fair Haven | VT | 5743 | 216-070-11290 |  |  | 43.5863 | -73.2831 | 6 | Ductile Iron | No | No | Copper |  |  | Water System/Municipal Records | Galvanized Iron/Steel |  |  | Visual Inspection - Water System | Business/Commercial | No |  |  |  |  | Non_No_GRR | 0 | 0 | 0 | 1 | Yes | No
Non-Lead | 1209 PROSPECT ST | Fair Haven | VT | 5743 | 216-070-10816 |  |  | 43.5879 | -73.2885 | 6 | Cast Iron | No | No | Galvanized Iron/Steel |  |  | Water System/Municipal Records | Galvanized Iron/Steel |  |  | Visual Inspection - Water System | Business/Commercial | No |  |  |  |  | GRR_No_GRR | 0 | 0 | 0 | 1 | Yes | No
Non-Lead | 1356 PROSPECT ST | Fair Haven | VT | 5743 | 216-070-11395 |  |  | 43.5862 | -73.2922 | 6 | Cast Iron | No | No | Galvanized Iron/Steel |  |  | Water System/Municipal Records | Galvanized Iron/Steel |  |  | Visual Inspection - Water System | Other/Vacant | No |  |  |  |  | GRR_No_GRR | 0 | 0 | 0 | 1 | Yes | No
Unknown | 3 RIVER ST | Fair Haven | VT | 5743 | 216-070-10675 |  |  | 43.5914 | -73.2639 | 8 | Ductile Iron | No | No | Copper | 2007 | 0.75 | Water System Maps/Drawings | Unknown |  |  | Other | Multi-family Residence | Yes |  |  |  |  | Non_No_Unk | 0 | 0 | 1 | 0 | Yes | No
Unknown | 4 RIVER ST | Fair Haven | VT | 5743 | 216-070-10991 |  |  | 43.5918 | -73.2641 | 8 | Ductile Iron | No | No | Copper | 2007 | 0.75 | Water System Maps/Drawings | Unknown |  |  | Other | Single Family Residence | Yes |  |  |  |  | Non_No_Unk | 0 | 0 | 1 | 0 | Yes | No
Unknown | 7 RIVER ST | Fair Haven | VT | 5743 | 216-070-10497 |  |  | 43.5914 | -73.2637 | 8 | Ductile Iron | No | No | Copper | 2007 | 0.75 | Water System Maps/Drawings | Unknown |  |  | Other | Multi-family Residence | Yes |  |  |  |  | Non_No_Unk | 0 | 0 | 1 | 0 | Yes | No
Unknown | 8 RIVER ST | Fair Haven | VT | 5743 | 216-070-10593 |  |  | 43.5917 | -73.2636 | 8 | Ductile Iron | No | No | Copper | 2007 | 0.75 | Water System Maps/Drawings | Unknown |  |  | Other | Single Family Residence | Yes |  |  |  |  | Non_No_Unk | 0 | 0 | 1 | 0 | Yes | No
Unknown | 9 RIVER ST | Fair Haven | VT | 5743 | 216-070-10122 |  |  | 43.5914 | -73.2635 | 8 | Ductile Iron | No | No | Copper | 2007 | 0.75 | Water System Maps/Drawings | Unknown |  |  | Other | Multi-family Residence | Yes |  |  |  |  | Non_No_Unk | 0 | 0 | 1 | 0 | Yes | No
Unknown | 10 RIVER ST | Fair Haven | VT | 5743 | 216-070-10736 |  |  | 43.5917 | -73.2634 | 8 | Ductile Iron | No | No | Copper | 2007 | 0.75 | Water System Maps/Drawings | Unknown |  |  | Other | Multi-family Residence | Yes |  |  |  |  | Non_No_Unk | 0 | 0 | 1 | 0 | Yes | No
Unknown | 12 RIVER ST | Fair Haven | VT | 5743 | 216-070-10865 |  |  | 43.5918 | -73.2632 | 8 | Ductile Iron | No | No | Copper | 2007 | 0.75 | Water System Maps/Drawings | Unknown |  |  | Other | Multi-family Residence | Yes |  |  |  |  | Non_No_Unk | 0 | 0 | 1 | 0 | Yes | No
Unknown | 16 RIVER ST | Fair Haven | VT | 5743 | 216-070-10035 |  |  | 43.5918 | -73.2626 | 8 | Ductile Iron | No | No | Copper | 2007 | 0.75 | Water System Maps/Drawings | Unknown |  |  | Other | Multi-family Residence | Yes |  |  |  |  | Non_No_Unk | 0 | 0 | 1 | 0 | Yes | No
Unknown | 17 RIVER ST | Fair Haven | VT | 5743 | 216-070-10429 |  |  | 43.5914 | -73.2632 | 8 | Ductile Iron | No | No | Copper | 2007 | 0.75 | Water System Maps/Drawings | Unknown |  |  | Other | Single Family Residence | Yes |  |  |  |  | Non_No_Unk | 0 | 0 | 1 | 0 | Yes | No
Unknown | 18 RIVER ST | Fair Haven | VT | 5743 | 216-070-10035 |  |  | 43.5918 | -73.2625 |  |  | Unknown | Unknown | Unknown |  |  | Other | Unknown |  |  | Other | Multi-family Residence | Yes |  |  |  |  | Unk_Unknown_Unk | 0 | 0 | 1 | 0 | Yes | No
Unknown | 20 RIVER ST (Unit A) | Fair Haven | VT | 5743 | 216-070-10186 |  |  | 43.5918 | -73.2623 |  |  | Unknown | Unknown | Unknown |  |  | Other | Unknown |  |  | Other | Multi-family Residence | Yes |  |  |  |  | Unk_Unknown_Unk | 0 | 0 | 1 | 0 | Yes | No
Unknown | 20 RIVER ST (Unit B) | Fair Haven | VT | 5743 | 216-070-10186 |  |  | 43.5918 | -73.2623 |  |  | Unknown | Unknown | Unknown |  |  | Other | Unknown |  |  | Other | Multi-family Residence | Yes |  |  |  |  | Unk_Unknown_Unk | 0 | 0 | 1 | 0 | Yes | No
Unknown | 29 RIVER ST | Fair Haven | VT | 5743 | 216-070-10674 |  |  | 43.5915 | -73.2607 |  |  | Unknown | Unknown | Unknown |  |  | Other | Copper |  |  | Water System/Municipal Records | Multi-family Residence | No |  |  |  |  | Unk_Unknown_Non | 0 | 0 | 1 | 0 | Yes | No
Unknown | 31 RIVER ST | Fair Haven | VT | 5743 | 216-070-10674 |  |  | 43.5915 | -73.2603 |  |  | Unknown | Unknown | Unknown |  |  | Other | Copper |  |  | Water System/Municipal Records | Business/Commercial | No |  |  |  |  | Unk_Unknown_Non | 0 | 0 | 1 | 0 | Yes | No
Unknown | 33 RIVER ST | Fair Haven | VT | 5743 | 216-070-10788 |  |  | 43.5915 | -73.26 |  |  | Unknown | Unknown | Unknown |  |  | Other | Copper |  |  | Water System/Municipal Records | Single Family Residence | No |  |  |  |  | Unk_Unknown_Non | 0 | 0 | 1 | 0 | Yes | No
Unknown | 35 RIVER ST | Fair Haven | VT | 5743 | 216-070-10789 |  |  | 43.5915 | -73.2597 |  |  | Unknown | Unknown | Unknown |  |  | Other | Copper | 1989 |  | Local/State Permits | Business/Commercial | No |  |  |  |  | Unk_Unknown_Non | 0 | 0 | 1 | 0 | Yes | No
GRR | 363 RIVER ST | Fair Haven | VT | 5743 | 216-070-10653 |  |  | 43.5915 | -73.2577 |  |  | Unknown | Unknown | Unknown |  |  | Other | Galvanized Iron/Steel |  |  | Visual Inspection - Other | Single Family Residence | No |  |  |  |  | Unk_Unknown_GRR | 0 | 1 | 0 | 0 | Yes | Yes
Unknown | 379 RIVER ST | Fair Haven | VT | 5743 | 216-070-11143 |  |  | 43.5915 | -73.2573 |  |  | Unknown | Unknown | Unknown |  |  | Other | Copper |  |  | Visual Inspection - Other | Single Family Residence | No |  |  |  |  | Unk_Unknown_Non | 0 | 0 | 1 | 0 | Yes | No
Unknown | 400 RIVER ST | Fair Haven | VT | 5743 | 216-070-11054 |  |  | 43.5919 | -73.257 |  |  | Unknown | Unknown | Unknown |  |  | Other | Copper |  |  | Water System/Municipal Records | Single Family Residence | No |  |  |  |  | Unk_Unknown_Non | 0 | 0 | 1 | 0 | Yes | No
Unknown | 405 RIVER ST | Fair Haven | VT | 5743 | 216-070-11259 |  |  | 43.5913 | -73.2566 |  |  | Unknown | Unknown | Unknown |  |  | Other | Copper |  |  | Water System/Municipal Records | Single Family Residence | No |  |  |  |  | Unk_Unknown_Non | 0 | 0 | 1 | 0 | Yes | No
Unknown | 407 RIVER ST | Fair Haven | VT | 5743 | 216-070-10069 |  |  | 43.5911 | -73.257 |  |  | Unknown | Unknown | Unknown |  |  | Other | Copper |  |  | Visual Inspection - Other | Single Family Residence | No |  |  |  |  | Unk_Unknown_Non | 0 | 0 | 1 | 0 | Yes | No
Unknown | 416 RIVER ST | Fair Haven | VT | 5743 | 216-070-10959 |  |  | 43.5919 | -73.2567 |  |  | Unknown | Unknown | Unknown |  |  | Other | Copper |  |  | Visual Inspection - Other | Single Family Residence | No |  |  |  |  | Unk_Unknown_Non | 0 | 0 | 1 | 0 | Yes | No
Unknown | 444 RIVER ST | Fair Haven | VT | 5743 | 216-070-10475 |  |  | 43.592 | -73.2563 |  |  | Unknown | Unknown | Unknown |  |  | Other | Copper |  |  | Water System/Municipal Records | Multi-family Residence | No |  |  |  |  | Unk_Unknown_Non | 0 | 0 | 1 | 0 | Yes | No
Unknown | 462 RIVER ST | Fair Haven | VT | 5743 | 216-070-10885 |  |  | 43.592 | -73.2558 |  |  | Unknown | Unknown | Unknown |  |  | Other | Copper |  |  | Water System/Municipal Records | Single Family Residence | No |  |  |  |  | Unk_Unknown_Non | 0 | 0 | 1 | 0 | Yes | No
Unknown | 495 RIVER ST | Fair Haven | VT | 5743 | 216-070-11192 |  |  | 43.5893 | -73.2537 |  |  | Unknown | Unknown | Unknown |  |  | Other | Copper |  |  | Water System/Municipal Records | Other/Vacant | No |  |  |  |  | Unk_Unknown_Non | 0 | 0 | 1 | 0 | Yes | No
Unknown | 526 RIVER ST | Fair Haven | VT | 5743 | 216-070-11376 |  |  | 43.5925 | -73.2548 |  |  | Unknown | Unknown | Unknown |  |  | Other | Copper |  |  | Water System/Municipal Records | Single Family Residence | No |  |  |  |  | Unk_Unknown_Non | 0 | 0 | 1 | 0 | Yes | No
Unknown | 539 RIVER ST | Fair Haven | VT | 5743 | 216-070-11228 |  |  | 43.5914 | -73.2543 |  |  | Unknown | Unknown | Unknown |  |  | Other | Copper |  |  | Water System/Municipal Records | Single Family Residence | No |  |  |  |  | Unk_Unknown_Non | 0 | 0 | 1 | 0 | Yes | No
Unknown | 551 RIVER ST | Fair Haven | VT | 5743 | 216-070-11024 |  |  | 43.5913 | -73.2541 |  |  | Unknown | Unknown | Unknown |  |  | Other | Copper |  |  | Water System/Municipal Records | Single Family Residence | No |  |  |  |  | Unk_Unknown_Non | 0 | 0 | 1 | 0 | Yes | No
Unknown | 556 RIVER ST | Fair Haven | VT | 5743 | 216-070-11122 |  |  | 43.5917 | -73.254 |  |  | Unknown | Unknown | Unknown |  |  | Other | Copper |  |  | Water System/Municipal Records | Single Family Residence | No |  |  |  |  | Unk_Unknown_Non | 0 | 0 | 1 | 0 | Yes | No
Unknown | 563 RIVER ST | Fair Haven | VT | 5743 | 216-070-10310 |  |  | 43.5913 | -73.2538 |  |  | Unknown | Unknown | Unknown |  |  | Other | Copper |  |  | Water System/Municipal Records | Single Family Residence | No |  |  |  |  | Unk_Unknown_Non | 0 | 0 | 1 | 0 | Yes | No
Unknown | 593 RIVER ST | Fair Haven | VT | 5743 | 216-070-10771 |  |  | 43.5913 | -73.2532 |  |  | Unknown | Unknown | Unknown |  |  | Other | Copper |  |  | Water System/Municipal Records | Single Family Residence | No |  |  |  |  | Unk_Unknown_Non | 0 | 0 | 1 | 0 | Yes | No
Unknown | 605 RIVER ST | Fair Haven | VT | 5743 | 216-070-10772 |  |  | 43.5912 | -73.253 |  |  | Unknown | Unknown | Unknown |  |  | Other | Copper |  |  | Visual Inspection - Other | Single Family Residence | No |  | HDPE |  |  | Unk_Unknown_Non | 0 | 0 | 1 | 0 | Yes | No
Unknown | 619 RIVER ST | Fair Haven | VT | 5743 | 216-070-10520 |  |  | 43.5912 | -73.2527 |  |  | Unknown | Unknown | Unknown |  |  | Other | Copper |  |  | Water System/Municipal Records | Single Family Residence | No |  |  |  |  | Unk_Unknown_Non | 0 | 0 | 1 | 0 | Yes | No
Unknown | 638 RIVER ST | Fair Haven | VT | 5743 | 216-070-10218 |  |  | 43.5915 | -73.2523 |  |  | Unknown | Unknown | Unknown |  |  | Other | Copper |  |  | Visual Inspection - Other | Single Family Residence | No |  |  |  |  | Unk_Unknown_Non | 0 | 0 | 1 | 0 | Yes | No
Unknown | 639 RIVER ST | Fair Haven | VT | 5743 | 216-070-10495 |  |  | 43.5912 | -73.2523 |  |  | Unknown | Unknown | Unknown |  |  | Other | Copper |  |  | Water System/Municipal Records | Single Family Residence | No |  |  |  |  | Unk_Unknown_Non | 0 | 0 | 1 | 0 | Yes | No
Unknown | 651 RIVER ST | Fair Haven | VT | 5743 | 216-070-10100 |  |  | 43.5906 | -73.2522 |  |  | Unknown | Unknown | Unknown |  |  | Other | Copper |  |  | Water System/Municipal Records | Single Family Residence | No |  |  |  |  | Unk_Unknown_Non | 0 | 0 | 1 | 0 | Yes | No
Unknown | 653 RIVER ST | Fair Haven | VT | 5743 | 216-070-10084 |  |  | 43.5905 | -73.2514 |  |  | Unknown | Unknown | Unknown |  |  | Other | Copper |  |  | Water System/Municipal Records | Single Family Residence | No |  |  |  |  | Unk_Unknown_Non | 0 | 0 | 1 | 0 | Yes | No
Unknown | 654 ROUTE 22A (Shaws/South Unit) | Fair Haven | VT | 5743 | 216-070-10029 |  |  | 43.6019 | -73.2763 | 4 | Cast Iron | Unknown | Unknown | Unknown |  |  | Other | Unknown |  |  | Other | Business/Commercial | Yes |  |  |  |  | Unk_Unknown_Unk | 0 | 0 | 1 | 0 | Yes | No
Unknown | 654 ROUTE 22A (Aubuchon's/North Unit) | Fair Haven | VT | 5743 | 216-070-10029 |  |  | 43.6019 | -73.2763 | 4 | Cast Iron | Unknown | Unknown | Unknown |  |  | Other | Unknown |  |  | Other | Business/Commercial | Yes |  |  |  |  | Unk_Unknown_Unk | 0 | 0 | 1 | 0 | Yes | No
Unknown | 661 ROUTE 22A | Fair Haven | VT | 5743 | 216-070-10656 |  |  | 43.6028 | -73.2748 | 4 | Cast Iron | Unknown | Unknown | Unknown |  |  | Other | Unknown |  |  | Other | Single Family Residence | Yes |  |  |  |  | Unk_Unknown_Unk | 0 | 0 | 1 | 0 | Yes | No
Unknown | 779 ROUTE 22A | Fair Haven | VT | 5743 | 216-070-10717 |  |  | 43.6042 | -73.2759 | 4 | Cast Iron | Unknown | Unknown | Unknown |  |  | Other | Unknown |  |  | Other | Business/Commercial | Yes |  |  |  |  | Unk_Unknown_Unk | 0 | 0 | 1 | 0 | Yes | No
Unknown | 786 ROUTE 22A | Fair Haven | VT | 5743 | 216-070-10028 |  |  | 43.6041 | -73.2768 | 4 | Cast Iron | Unknown | Unknown | Unknown |  |  | Other | Unknown |  |  | Other | Other/Vacant | Yes |  |  |  |  | Unk_Unknown_Unk | 0 | 0 | 1 | 0 | Yes | No
Unknown | 799 ROUTE 22A | Fair Haven | VT | 5743 | 216-070-10858 |  |  | 43.6047 | -73.2762 | 4 | Cast Iron | Unknown | Unknown | Unknown |  |  | Other | Other | 1990 |  | Water System/Municipal Records | Business/Commercial | No |  |  |  |  | Unk_Unknown_Non | 0 | 0 | 1 | 0 | Yes | No
Unknown | 5 S MAIN ST | Fair Haven | VT | 5743 | 216-070-11102 |  |  | 43.5901 | -73.2645 |  | Cast Iron | Unknown | Unknown | Unknown |  |  | Other | Copper |  |  | Visual Inspection - Other | Business/Commercial | No |  |  |  |  | Unk_Unknown_Non | 0 | 0 | 1 | 0 | Yes | No
Unknown | 11 S MAIN ST | Fair Haven | VT | 5743 | 216-070-10849 |  |  | 43.5884 | -73.2656 | 8 |  | No | No | Copper | 2007 | 0.75 | Water System Maps/Drawings | Unknown |  |  | Other | Single Family Residence | Yes |  |  |  |  | Non_No_Unk | 0 | 0 | 1 | 0 | Yes | No
Unknown | 12 S MAIN ST | Fair Haven | VT | 5743 | 216-070-10229 |  |  | 43.5891 | -73.2646 | 8 | Ductile Iron | No | No | Copper | 2007 | 0.75 | Water System Maps/Drawings | Unknown |  |  | Other | Single Family Residence | Yes |  |  |  |  | Non_No_Unk | 0 | 0 | 1 | 0 | Yes | No
Unknown | 14 S MAIN ST | Fair Haven | VT | 5743 | 216-070-10134 |  |  | 43.5881 | -73.2651 | 8 | Ductile Iron | No | No | Copper | 2007 | 0.75 | Water System Maps/Drawings | Unknown |  |  | Other | Single Family Residence | Yes |  |  |  |  | Non_No_Unk | 0 | 0 | 1 | 0 | Yes | No
Non-Lead | 15 S MAIN ST | Fair Haven | VT | 5743 | 216-070-10293 |  |  | 43.5882 | -73.2656 | 8 | Ductile Iron | No | No | Copper | 2007 | 0.75 | Water System Maps/Drawings | Copper |  |  | Visual Inspection - Water System | Single Family Residence | No |  |  |  |  | Non_No_Non | 0 | 0 | 0 | 1 | Yes | No
Unknown | 16 S MAIN ST | Fair Haven | VT | 5743 | 216-070-10740 |  |  | 43.5879 | -73.2651 | 8 | Ductile Iron | No | No | Copper | 2007 | 0.75 | Water System Maps/Drawings | Unknown |  |  | Other | Single Family Residence | Yes |  |  |  |  | Non_No_Unk | 0 | 0 | 1 | 0 | Yes | No
Unknown | 17 S MAIN ST | Fair Haven | VT | 5743 | 216-070-11071 |  |  | 43.5881 | -73.2656 | 8 | Ductile Iron | No | No | Copper | 2007 | 0.75 | Water System Maps/Drawings | Unknown |  |  | Other | Single Family Residence | Yes |  |  |  |  | Non_No_Unk | 0 | 0 | 1 | 0 | Yes | No
Unknown | 18 S MAIN ST | Fair Haven | VT | 5743 | 216-070-10067 |  |  | 43.5877 | -73.265 | 8 | Ductile Iron | No | No | Copper | 2007 | 0.75 | Water System Maps/Drawings | Unknown |  |  | Other | Single Family Residence | Yes |  |  |  |  | Non_No_Unk | 0 | 0 | 1 | 0 | Yes | No
Unknown | 19 S MAIN ST | Fair Haven | VT | 5743 | 216-070-11226 |  |  | 43.5879 | -73.2655 | 8 | Ductile Iron | No | No | Copper | 2007 | 0.75 | Water System Maps/Drawings | Unknown |  |  | Other | Single Family Residence | Yes |  |  |  |  | Non_No_Unk | 0 | 0 | 1 | 0 | Yes | No
Unknown | 20 S MAIN ST | Fair Haven | VT | 5743 | 216-070-10282 |  |  | 43.5874 | -73.265 | 8 | Ductile Iron | No | No | Copper | 2007 | 0.75 | Water System Maps/Drawings | Unknown |  |  | Other | Single Family Residence | Yes |  |  |  |  | Non_No_Unk | 0 | 0 | 1 | 0 | Yes | No
Unknown | 22 S MAIN ST | Fair Haven | VT | 5743 | 216-070-10221 |  |  | 43.5872 | -73.265 | 8 | Ductile Iron | No | No | Copper | 2007 | 0.75 | Water System Maps/Drawings | Unknown |  |  | Other | Single Family Residence | Yes |  |  |  |  | Non_No_Unk | 0 | 0 | 1 | 0 | Yes | No
Unknown | 23 S MAIN ST | Fair Haven | VT | 5743 | 216-070-10043 |  |  | 43.5875 | -73.2655 | 8 | Ductile Iron | No | No | Copper | 2007 | 0.75 | Water System Maps/Drawings | Unknown |  |  | Other | Single Family Residence | Yes |  |  |  |  | Non_No_Unk | 0 | 0 | 1 | 0 | Yes | No
Unknown | 25 S MAIN ST | Fair Haven | VT | 5743 | 216-070-10200 |  |  | 43.5873 | -73.2654 | 8 | Ductile Iron | No | No | Copper | 2007 | 0.75 | Water System Maps/Drawings | Unknown |  |  | Other | Single Family Residence | Yes |  |  |  |  | Non_No_Unk | 0 | 0 | 1 | 0 | Yes | No
Unknown | 27 S MAIN ST | Fair Haven | VT | 5743 | 216-070-10785 |  |  | 43.5872 | -73.2654 | 8 | Ductile Iron | No | No | Copper | 2007 | 0.75 | Water System Maps/Drawings | Unknown |  |  | Other | Single Family Residence | Yes |  |  |  |  | Non_No_Unk | 0 | 0 | 1 | 0 | Yes | No
Unknown | 28 S MAIN ST | Fair Haven | VT | 5743 | 216-070-10523 |  |  | 43.587 | -73.265 | 8 | Ductile Iron | No | No | Copper | 2007 | 0.75 | Water System Maps/Drawings | Unknown |  |  | Other | Single Family Residence | Yes |  |  |  |  | Non_No_Unk | 0 | 0 | 1 | 0 | Yes | No
Unknown | 29 S MAIN ST | Fair Haven | VT | 5743 | 216-070-10914 |  |  | 43.587 | -73.2654 | 8 | Ductile Iron | No | No | Copper | 2007 | 0.75 | Water System Maps/Drawings | Unknown |  |  | Other | Single Family Residence | Yes |  |  |  |  | Non_No_Unk | 0 | 0 | 1 | 0 | Yes | No
Unknown | 29 1/2 S MAIN ST | Fair Haven | VT | 5743 | 216-070-10914 |  |  | 43.587 | -73.2654 | 8 | Ductile Iron | No | No | Copper | 2007 | 0.75 | Water System Maps/Drawings | Unknown |  |  | Other | Single Family Residence | Yes |  |  |  |  | Non_No_Unk | 0 | 0 | 1 | 0 | Yes | No
Unknown | 30 S MAIN ST | Fair Haven | VT | 5743 | 216-070-10501 |  |  | 43.5863 | -73.2645 | 8 | Ductile Iron | No | No | Copper | 2007 | 0.75 | Water System Maps/Drawings | Unknown |  |  | Other | Single Family Residence | Yes |  |  |  |  | Non_No_Unk | 0 | 0 | 1 | 0 | Yes | No
Unknown | 31 S MAIN ST | Fair Haven | VT | 5743 | 216-070-11034 |  |  | 43.5868 | -73.2653 | 8 | Ductile Iron | No | No | Copper | 2007 | 0.75 | Water System Maps/Drawings | Unknown |  |  | Other | Single Family Residence | Yes |  |  |  |  | Non_No_Unk | 0 | 0 | 1 | 0 | Yes | No
Unknown | 33 S MAIN ST | Fair Haven | VT | 5743 | 216-070-10503 |  |  | 43.5867 | -73.2653 | 8 | Ductile Iron | No | No | Copper | 2007 | 0.75 | Water System Maps/Drawings | Unknown |  |  | Other | Single Family Residence | Yes |  |  |  |  | Non_No_Unk | 0 | 0 | 1 | 0 | Yes | No
Unknown | 35 S MAIN ST | Fair Haven | VT | 5743 | 216-070-11151 |  |  | 43.5863 | -73.2653 | 8 | Ductile Iron | No | No | Copper | 2007 | 0.75 | Water System Maps/Drawings | Unknown |  |  | Other | Multi-family Residence | Yes |  |  |  |  | Non_No_Unk | 0 | 0 | 1 | 0 | Yes | No
Unknown | 37 S MAIN ST | Fair Haven | VT | 5743 | 216-070-11151 |  |  | 43.5862 | -73.2654 | 8 | Ductile Iron | No | No | Copper | 2007 | 0.75 | Water System Maps/Drawings | Unknown |  |  | Other | Single Family Residence | Yes |  |  |  |  | Non_No_Unk | 0 | 0 | 1 | 0 | Yes | No
Unknown | 45 S MAIN ST | Fair Haven | VT | 5743 | 216-070-10012 |  |  | 43.585 | -73.2652 | 8 | Ductile Iron | No | No | Copper | 2007 | 0.75 | Water System Maps/Drawings | Unknown |  |  | Other | Single Family Residence | Yes |  |  |  |  | Non_No_Unk | 0 | 0 | 1 | 0 | Yes | No
Unknown | 47 S MAIN ST (Main Building) | Fair Haven | VT | 5743 | 216-070-10155 |  |  | 43.5844 | -73.2653 |  | Ductile Iron | No | No | Copper | 1986 |  | Water System Maps/Drawings | Unknown |  |  | Other | Single Family Residence | Yes |  |  |  |  | Non_No_Unk | 0 | 0 | 1 | 0 | Yes | No
Unknown | 47 S MAIN ST (Back Building) | Fair Haven | VT | 5743 | 216-070-10155 |  |  | 43.5844 | -73.2653 |  | Ductile Iron | No | No | Copper | 1986 |  | Water System Maps/Drawings | Unknown |  |  | Other | Single Family Residence | Yes |  |  |  |  | Non_No_Unk | 0 | 0 | 1 | 0 | Yes | No
Unknown | 47 S MAIN ST (Garage) | Fair Haven | VT | 5743 | 216-070-10155 |  |  | 43.5844 | -73.2653 |  | Ductile Iron | No | No | Copper | 1986 |  | Water System Maps/Drawings | Unknown |  |  | Other | Single Family Residence | Yes |  |  |  |  | Non_No_Unk | 0 | 0 | 1 | 0 | Yes | No
Unknown | 51 S MAIN ST | Fair Haven | VT | 5743 | 216-070-10151 |  |  | 43.5838 | -73.2651 |  | Ductile Iron | No | No | Copper | 1986 |  | Water System Maps/Drawings | Unknown |  |  | Other | Multi-family Residence | Yes |  |  |  |  | Non_No_Unk | 0 | 0 | 1 | 0 | Yes | No
Unknown | 53 S MAIN ST | Fair Haven | VT | 5743 | 216-070-11237 |  |  | 43.5836 | -73.2651 |  | Ductile Iron | No | No | Copper | 1986 |  | Water System Maps/Drawings | Unknown |  |  | Other | Single Family Residence | Yes |  |  |  |  | Non_No_Unk | 0 | 0 | 1 | 0 | Yes | No
Unknown | 55 S MAIN ST | Fair Haven | VT | 5743 | 216-070-10506 |  |  | 43.5835 | -73.2651 |  | Ductile Iron | No | No | Copper | 1986 |  | Water System Maps/Drawings | Unknown |  |  | Other | Single Family Residence | Yes |  |  |  |  | Non_No_Unk | 0 | 0 | 1 | 0 | Yes | No
Non-Lead | 59 S MAIN ST | Fair Haven | VT | 5743 | 216-070-10920 |  |  | 43.583 | -73.265 |  | Ductile Iron | No | No | Copper | 1986 |  | Water System Maps/Drawings | Galvanized Iron/Steel |  |  | Visual Inspection - Other | Single Family Residence | No |  |  |  |  | Non_No_GRR | 0 | 0 | 0 | 1 | Yes | No
Unknown | 70 S MAIN ST | Fair Haven | VT | 5743 | 216-070-10486 |  |  | 43.5827 | -73.2634 |  | Ductile Iron | No | No | Copper | 1986 |  | Water System Maps/Drawings | Unknown |  |  | Other | Other/Vacant | Yes |  |  |  |  | Non_No_Unk | 0 | 0 | 1 | 0 | Yes | No
Unknown | 71 S MAIN ST | Fair Haven | VT | 5743 | 216-070-10308 |  |  | 43.5815 | -73.265 |  | Ductile Iron | No | No | Copper | 1986 |  | Water System Maps/Drawings | Unknown |  |  | Other | Single Family Residence | Yes |  |  |  |  | Non_No_Unk | 0 | 0 | 1 | 0 | Yes | No
Non-Lead | 72 S MAIN ST | Fair Haven | VT | 5743 | 216-070-10036 |  |  | 43.5825 | -73.2643 |  | Ductile Iron | No | No | Copper | 1986 |  | Water System Maps/Drawings | Copper |  |  | Visual Inspection - Other | Other/Vacant | No |  |  |  |  | Non_No_Non | 0 | 0 | 0 | 1 | Yes | No
Unknown | 76 S MAIN ST | Fair Haven | VT | 5743 | 216-070-11372 |  |  | 43.5823 | -73.2642 |  | Ductile Iron | No | No | Copper | 1986 |  | Water System Maps/Drawings | Unknown |  |  | Other | Business/Commercial | Yes |  |  |  |  | Non_No_Unk | 0 | 0 | 1 | 0 | Yes | No
Unknown | 77 S MAIN ST | Fair Haven | VT | 5743 | 216-070-10242 |  |  | 43.5809 | -73.2653 |  | Ductile Iron | No | No | Copper | 1986 |  | Water System Maps/Drawings | Unknown |  |  | Other | Single Family Residence | Yes |  |  |  |  | Non_No_Unk | 0 | 0 | 1 | 0 | Yes | No
Unknown | 78 S MAIN ST | Fair Haven | VT | 5743 | 216-070-11001 |  |  | 43.5816 | -73.2644 |  | Ductile Iron | No | No | Copper | 1986 |  | Water System Maps/Drawings | Unknown |  |  | Other | Single Family Residence | Yes |  |  |  |  | Non_No_Unk | 0 | 0 | 1 | 0 | Yes | No
Unknown | 83 S MAIN ST | Fair Haven | VT | 5743 | 216-070-11061 |  |  | 43.5804 | -73.2648 |  | Ductile Iron | No | No | Copper | 1986 |  | Water System Maps/Drawings | Unknown |  |  | Other | Single Family Residence | Yes |  |  |  |  | Non_No_Unk | 0 | 0 | 1 | 0 | Yes | No
Unknown | 87 S MAIN ST | Fair Haven | VT | 5743 | 216-070-10269 |  |  | 43.5798 | -73.2648 |  | Ductile Iron | No | No | Copper | 1986 |  | Water System Maps/Drawings | Unknown |  |  | Other | Single Family Residence | Yes |  |  |  |  | Non_No_Unk | 0 | 0 | 1 | 0 | Yes | No
Non-Lead | 89 S MAIN ST | Fair Haven | VT | 5743 | 216-070-10542 |  |  | 43.5793 | -73.2648 |  | Ductile Iron | No | No | Copper | 1986 |  | Water System Maps/Drawings | Copper |  |  | Visual Inspection - Other | Single Family Residence | No |  |  |  |  | Non_No_Non | 0 | 0 | 0 | 1 | Yes | No
Non-Lead | 91 S MAIN ST | Fair Haven | VT | 5743 | 216-070-10574 |  |  | 43.579 | -73.2646 |  | Ductile Iron | No | No | Copper | 1986 |  | Water System Maps/Drawings | Copper |  |  | Visual Inspection - Other | Single Family Residence | No |  |  |  |  | Non_No_Non | 0 | 0 | 0 | 1 | Yes | No
Unknown | 875 S MAIN ST | Fair Haven | VT | 5743 | 216-070-11039 |  |  | 43.577 | -73.2652 |  | Ductile Iron | No | No | Copper | 1986 |  | Water System Maps/Drawings | Unknown |  |  | Other | Business/Commercial | Yes |  |  |  |  | Non_No_Unk | 0 | 0 | 1 | 0 | Yes | No
Unknown | 963 S MAIN ST | Fair Haven | VT | 5743 | 216-070-10184 |  |  | 43.5759 | -73.2649 |  | Ductile Iron | No | No | Copper | 1986 |  | Water System Maps/Drawings | Unknown |  |  | Other | Other/Vacant | Yes |  |  |  |  | Non_No_Unk | 0 | 0 | 1 | 0 | Yes | No
Unknown | 57 S MAIN ST | Fair Haven | VT | 5743 | 216-070-11344 |  |  | 43.5832 | -73.266 |  | Ductile Iron | No | No | Copper | 1986 |  | Water System Maps/Drawings | Unknown |  |  | Other | Other/Vacant | Yes |  |  |  |  | Non_No_Unk | 0 | 0 | 1 | 0 | Yes | No
Unknown | 2 S PARK PL | Fair Haven | VT | 5743 | 216-070-10734 |  |  | 43.5926 | -73.266 | 0.75 | Other | Unknown | Unknown | Unknown |  |  | Other | Unknown |  |  | Other | Multi-family Residence | Yes |  |  |  |  | Unk_Unknown_Unk | 0 | 0 | 1 | 0 | Yes | No
Unknown | 4 S PARK PL | Fair Haven | VT | 5743 | 216-070-11075 |  |  | 43.5926 | -73.2662 | 0.75 | Other | Unknown | Unknown | Unknown |  |  | Other | Unknown |  |  | Other | Business/Commercial | Yes |  |  |  |  | Unk_Unknown_Unk | 0 | 0 | 1 | 0 | Yes | No
Unknown | 8 S PARK PL | Fair Haven | VT | 5743 | 216-070-10988 |  |  | 43.5926 | -73.267 | 0.75 | Other | Unknown | Unknown | Unknown |  |  | Other | Unknown |  |  | Other | Multi-family Residence | Yes |  |  |  |  | Unk_Unknown_Unk | 0 | 0 | 1 | 0 | Yes | No
Unknown | 10 S PARK PL | Fair Haven | VT | 5743 | 216-070-10988 |  |  | 43.5924 | -73.2674 | 0.75 | Other | Unknown | Unknown | Unknown |  |  | Other | Unknown |  |  | Other | Multi-family Residence | Yes |  |  |  |  | Unk_Unknown_Unk | 0 | 0 | 1 | 0 | Yes | No
Unknown | 6 S PARK PL | Fair Haven | VT | 5743 | 216-070-10432 |  |  | 43.5926 | -73.2666 | 6 | Ductile Iron | No | No | Copper |  |  | Water System Maps/Drawings | Unknown |  |  | Other | Other/Vacant | Yes |  |  |  |  | Non_No_Unk | 0 | 0 | 1 | 0 | Yes | No
Non-Lead | 1 SECOND ST | Fair Haven | VT | 5743 | 216-070-10203 |  |  | 43.599 | -73.2665 | 6 | Ductile Iron | No | No | Copper |  |  | Water System Maps/Drawings | Copper |  |  | Visual Inspection - Other | Single Family Residence | No |  |  |  |  | Non_No_Non | 0 | 0 | 0 | 1 | Yes | No
Non-Lead | 2 SECOND ST | Fair Haven | VT | 5743 | 216-070-11063 |  |  | 43.5987 | -73.2666 | 6 | Ductile Iron | No | No | Copper |  |  | Water System Maps/Drawings | Copper |  |  | Visual Inspection - Other | Multi-family Residence | No |  |  |  |  | Non_No_Non | 0 | 0 | 0 | 1 | Yes | No
Non-Lead | 3 SECOND ST | Fair Haven | VT | 5743 | 216-070-10355 |  |  | 43.599 | -73.2668 | 6 | Ductile Iron | No | No | Copper |  |  | Water System Maps/Drawings | Copper |  |  | Visual Inspection - Other | Multi-family Residence | No |  |  |  |  | Non_No_Non | 0 | 0 | 0 | 1 | Yes | No
Non-Lead | 4 SECOND ST | Fair Haven | VT | 5743 | 216-070-10438 |  |  | 43.5987 | -73.2668 | 6 | Ductile Iron | No | No | Copper |  |  | Water System Maps/Drawings | Copper |  |  | Visual Inspection - Other | Business/Commercial | No |  |  |  |  | Non_No_Non | 0 | 0 | 0 | 1 | Yes | No
Non-Lead | 5 SECOND ST | Fair Haven | VT | 5743 | 216-070-10666 |  |  | 43.599 | -73.2671 | 6 | Ductile Iron | No | No | Copper |  |  | Water System Maps/Drawings | Copper |  |  | Visual Inspection - Other | Single Family Residence | No |  |  |  |  | Non_No_Non | 0 | 0 | 0 | 1 | Yes | No
Non-Lead | 6 SECOND ST | Fair Haven | VT | 5743 | 216-070-10262 |  |  | 43.5987 | -73.267 | 6 | Ductile Iron | No | No | Copper |  |  | Water System Maps/Drawings | Copper |  |  | Visual Inspection - Other | Multi-family Residence | No |  |  |  |  | Non_No_Non | 0 | 0 | 0 | 1 | Yes | No
Non-Lead | 7 SECOND ST | Fair Haven | VT | 5743 | 216-070-10204 |  |  | 43.599 | -73.2673 | 6 | Ductile Iron | No | No | Copper |  |  | Water System Maps/Drawings | Copper |  |  | Visual Inspection - Other | Single Family Residence | No |  |  |  |  | Non_No_Non | 0 | 0 | 0 | 1 | Yes | No
Non-Lead | 9 SECOND ST | Fair Haven | VT | 5743 | 216-070-10474 |  |  | 43.599 | -73.2676 | 6 | Ductile Iron | No | No | Copper |  |  | Water System Maps/Drawings | Copper |  |  | Visual Inspection - Other | Multi-family Residence | No |  |  |  |  | Non_No_Non | 0 | 0 | 0 | 1 | Yes | No
Non-Lead | 10 SECOND ST | Fair Haven | VT | 5743 | 216-070-10514 |  |  | 43.5986 | -73.2676 | 6 | Ductile Iron | No | No | Copper |  |  | Water System Maps/Drawings | Copper |  |  | Visual Inspection - Other | Single Family Residence | No |  |  |  |  | Non_No_Non | 0 | 0 | 0 | 1 | Yes | No
Non-Lead | 11 SECOND ST | Fair Haven | VT | 5743 | 216-070-10022 |  |  | 43.5989 | -73.2679 | 6 | Ductile Iron | No | No | Copper |  |  | Water System Maps/Drawings | Copper |  |  | Visual Inspection - Other | Single Family Residence | No |  |  |  |  | Non_No_Non | 0 | 0 | 0 | 1 | Yes | No
Non-Lead | 13 SECOND ST | Fair Haven | VT | 5743 | 216-070-11096 |  |  | 43.5989 | -73.2681 | 6 | Ductile Iron | No | No | Copper |  |  | Water System Maps/Drawings | Copper |  |  | Visual Inspection - Other | Single Family Residence | No |  |  |  |  | Non_No_Non | 0 | 0 | 0 | 1 | Yes | No
Non-Lead | 14 SECOND ST | Fair Haven | VT | 5743 | 216-070-10349 |  |  | 43.5986 | -73.268 | 6 | Ductile Iron | No | No | Copper |  |  | Water System Maps/Drawings | Copper |  |  | Visual Inspection - Other | Single Family Residence | No |  |  |  |  | Non_No_Non | 0 | 0 | 0 | 1 | Yes | No
Non-Lead | 15 SECOND ST (Unit A) | Fair Haven | VT | 5743 | 216-070-10910 |  |  | 43.5988 | -73.2684 | 6 | Ductile Iron | No | No | Copper |  |  | Water System Maps/Drawings | Copper |  |  | Visual Inspection - Other | Multi-family Residence | No |  |  |  |  | Non_No_Non | 0 | 0 | 0 | 1 | Yes | No
Non-Lead | 15 SECOND ST (Unit B) | Fair Haven | VT | 5743 | 216-070-10910 |  |  | 43.5988 | -73.2684 | 6 | Ductile Iron | No | No | Copper |  |  | Water System Maps/Drawings | Copper |  |  | Visual Inspection - Other | Multi-family Residence | No |  |  |  |  | Non_No_Non | 0 | 0 | 0 | 1 | Yes | No
Non-Lead | 16 SECOND ST | Fair Haven | VT | 5743 | 216-070-10346 |  |  | 43.5985 | -73.2683 | 6 | Ductile Iron | No | No | Copper |  |  | Water System Maps/Drawings | Copper |  |  | Visual Inspection - Other | Single Family Residence | No |  |  |  |  | Non_No_Non | 0 | 0 | 0 | 1 | Yes | No
Non-Lead | 17 SECOND ST | Fair Haven | VT | 5743 | 216-070-10909 |  |  | 43.5988 | -73.2687 | 6 | Ductile Iron | No | No | Copper |  |  | Water System Maps/Drawings | Copper |  |  | Visual Inspection - Other | Single Family Residence | No |  |  |  |  | Non_No_Non | 0 | 0 | 0 | 1 | Yes | No
Non-Lead | 18 SECOND ST | Fair Haven | VT | 5743 | 216-070-10011 |  |  | 43.5985 | -73.2686 | 6 | Ductile Iron | No | No | Copper |  |  | Water System Maps/Drawings | Copper |  |  | Visual Inspection - Other | Single Family Residence | No |  |  |  |  | Non_No_Non | 0 | 0 | 0 | 1 | Yes | No
Non-Lead | 20 SECOND ST | Fair Haven | VT | 5743 | 216-070-10493 |  |  | 43.5984 | -73.2688 | 6 | Ductile Iron | No | No | Copper |  |  | Water System Maps/Drawings | Copper |  |  | Visual Inspection - Other | Single Family Residence | No |  |  |  |  | Non_No_Non | 0 | 0 | 0 | 1 | Yes | No
Non-Lead | 21 SECOND ST | Fair Haven | VT | 5743 | 216-070-10348 |  |  | 43.5987 | -73.2691 | 6 | Ductile Iron | No | No | Copper |  |  | Water System Maps/Drawings | Copper |  |  | Visual Inspection - Other | Single Family Residence | No |  |  |  |  | Non_No_Non | 0 | 0 | 0 | 1 | Yes | No
Non-Lead | 23 SECOND ST | Fair Haven | VT | 5743 | 216-070-11295 |  |  | 43.5987 | -73.2695 | 6 | Ductile Iron | No | No | Copper |  |  | Water System Maps/Drawings | Copper |  |  | Visual Inspection - Other | Single Family Residence | No |  |  |  |  | Non_No_Non | 0 | 0 | 0 | 1 | Yes | No
Non-Lead | 24 SECOND ST | Fair Haven | VT | 5743 | 216-070-11247 |  |  | 43.5985 | -73.2692 | 6 | Ductile Iron | No | No | Copper |  |  | Water System Maps/Drawings | Copper |  |  | Visual Inspection - Other | Multi-family Residence | No |  |  |  |  | Non_No_Non | 0 | 0 | 0 | 1 | Yes | No
Non-Lead | 25 SECOND ST | Fair Haven | VT | 5743 | 216-070-10363 |  |  | 43.5987 | -73.2698 | 6 | Ductile Iron | No | No | Copper |  |  | Water System Maps/Drawings | Copper |  |  | Visual Inspection - Other | Single Family Residence | No |  |  |  |  | Non_No_Non | 0 | 0 | 0 | 1 | Yes | No
Non-Lead | 26 SECOND ST | Fair Haven | VT | 5743 | 216-070-11021 |  |  | 43.5984 | -73.2695 | 6 | Ductile Iron | No | No | Copper |  |  | Water System Maps/Drawings | Copper |  |  | Visual Inspection - Other | Single Family Residence | No |  |  |  |  | Non_No_Non | 0 | 0 | 0 | 1 | Yes | No
Non-Lead | 27 SECOND ST | Fair Haven | VT | 5743 | 216-070-11214 |  |  | 43.5987 | -73.27 | 6 | Ductile Iron | No | No | Copper |  |  | Water System Maps/Drawings | Copper |  |  | Visual Inspection - Other | Single Family Residence | No |  |  |  |  | Non_No_Non | 0 | 0 | 0 | 1 | Yes | No
Non-Lead | 28 SECOND ST | Fair Haven | VT | 5743 | 216-070-10265 |  |  | 43.5984 | -73.2697 | 6 | Ductile Iron | No | No | Copper |  |  | Water System Maps/Drawings | Copper |  |  | Visual Inspection - Other | Single Family Residence | No |  |  |  |  | Non_No_Non | 0 | 0 | 0 | 1 | Yes | No
Non-Lead | 29 SECOND ST | Fair Haven | VT | 5743 | 216-070-10462 |  |  | 43.5986 | -73.2703 | 6 | Ductile Iron | No | No | Copper |  |  | Water System Maps/Drawings | Copper |  |  | Visual Inspection - Other | Business/Commercial | No |  |  |  |  | Non_No_Non | 0 | 0 | 0 | 1 | Yes | No
Non-Lead | 30 SECOND ST | Fair Haven | VT | 5743 | 216-070-10825 |  |  | 43.5984 | -73.2699 | 6 | Ductile Iron | No | No | Copper |  |  | Water System Maps/Drawings | Copper |  |  | Visual Inspection - Other | Single Family Residence | No |  |  |  |  | Non_No_Non | 0 | 0 | 0 | 1 | Yes | No
Non-Lead | 3 SHARON DR | Fair Haven | VT | 5743 | 216-070-10311 |  |  | 43.5845 | -73.2742 | 4 | Cast Iron | No | No | Copper |  |  | Visual Inspection - Water System | Copper |  |  | Visual Inspection - Other | Single Family Residence | No |  |  |  |  | Non_No_Non | 0 | 0 | 0 | 1 | Yes | No
Non-Lead | 4 SHARON DR | Fair Haven | VT | 5743 | 216-070-10311 |  |  | 43.5842 | -73.274 | 4 | Cast Iron | No | No | Copper |  |  | Visual Inspection - Water System | Copper |  |  | Visual Inspection - Other | Single Family Residence | No |  |  |  |  | Non_No_Non | 0 | 0 | 0 | 1 | Yes | No
Non-Lead | 5 SHARON DR | Fair Haven | VT | 5743 | 216-070-11104 |  |  | 43.5845 | -73.2745 | 4 | Cast Iron | No | No | Copper |  |  | Visual Inspection - Water System | Copper |  |  | Visual Inspection - Other | Single Family Residence | No |  |  |  |  | Non_No_Non | 0 | 0 | 0 | 1 | Yes | No
Non-Lead | 6 SHARON DR | Fair Haven | VT | 5743 | 216-070-10294 |  |  | 43.5842 | -73.2744 | 4 | Cast Iron | No | No | Copper |  |  | Visual Inspection - Water System | Copper |  |  | Visual Inspection - Other | Single Family Residence | No |  |  |  |  | Non_No_Non | 0 | 0 | 0 | 1 | Yes | No
Non-Lead | 8 SHARON DR | Fair Haven | VT | 5743 | 216-070-11104 |  |  | 43.5841 | -73.2748 | 4 | Cast Iron | No | No | Copper |  |  | Visual Inspection - Water System | Copper |  |  | Visual Inspection - Other | Single Family Residence | No |  |  |  |  | Non_No_Non | 0 | 0 | 0 | 1 | Yes | No
Non-Lead | 10 SHARON DR | Fair Haven | VT | 5743 | 216-070-10294 |  |  | 43.5841 | -73.2751 | 4 | Cast Iron | No | No | Copper |  |  | Visual Inspection - Water System | Copper |  |  | Visual Inspection - Other | Single Family Residence | No |  |  |  |  | Non_No_Non | 0 | 0 | 0 | 1 | Yes | No
Non-Lead | 11 SHARON DR | Fair Haven | VT | 5743 | 216-070-11301 |  |  | 43.5846 | -73.2751 | 4 | Cast Iron | No | No | Copper |  |  | Visual Inspection - Water System | Copper |  |  | Visual Inspection - Other | Single Family Residence | No |  |  |  |  | Non_No_Non | 0 | 0 | 0 | 1 | Yes | No
Unknown | 13 SHARON DR | Fair Haven | VT | 5743 | 216-070-10723 |  |  | 43.5846 | -73.2754 | 4 | Cast Iron | No | No | Copper |  |  | Visual Inspection - Water System | Unknown |  |  | Other | Single Family Residence | Yes |  |  |  |  | Non_No_Unk | 0 | 0 | 1 | 0 | Yes | No
Non-Lead | 14 SHARON DR | Fair Haven | VT | 5743 | 216-070-10077 |  |  |  |  | 4 | Cast Iron | No | No | Copper |  |  | Visual Inspection - Water System | Copper |  |  | Visual Inspection - Other | Single Family Residence | No |  |  |  |  | Non_No_Non | 0 | 0 | 0 | 1 | Yes | No
Unknown | 892 SHELDON RD (Barn) | Fair Haven | VT | 5743 | 216-070-11033 |  |  | 43.6268 | -73.2813 |  |  | Unknown | Unknown | Unknown |  |  | Other | Unknown |  |  | Other | Multi-family Residence | Yes |  |  |  |  | Unk_Unknown_Unk | 0 | 0 | 1 | 0 | Yes | No
Unknown | 892 SHELDON RD | Fair Haven | VT | 5743 | 216-070-11033 |  |  | 43.6268 | -73.2813 |  |  | Unknown | Unknown | Unknown |  |  | Other | Copper |  |  | Visual Inspection - Other | Multi-family Residence | No |  |  |  |  | Unk_Unknown_Non | 0 | 0 | 1 | 0 | Yes | No
Unknown | 955 SHELDON RD (Main Building) | Fair Haven | VT | 5743 | 216-070-11027 |  |  | 43.6257 | -73.2797 |  |  | Unknown | Unknown | Unknown |  |  | Other | Unknown |  |  | Other | Multi-family Residence | Yes |  |  |  |  | Unk_Unknown_Unk | 0 | 0 | 1 | 0 | Yes | No
Unknown | 955 SHELDON RD (Barn) | Fair Haven | VT | 5743 | 216-070-11027 |  |  | 43.6257 | -73.2797 |  |  | Unknown | Unknown | Unknown |  |  | Other | Unknown |  |  | Other | Multi-family Residence | Yes |  |  |  |  | Unk_Unknown_Unk | 0 | 0 | 1 | 0 | Yes | No
Unknown | 973 SHELDON RD | Fair Haven | VT | 5743 | 216-070-11032 |  |  | 43.626 | -73.2806 |  |  | Unknown | Unknown | Unknown |  |  | Other | Unknown |  |  | Other | Single Family Residence | Yes |  |  |  |  | Unk_Unknown_Unk | 0 | 0 | 1 | 0 | Yes | No
Unknown | 1020 SHELDON RD | Fair Haven | VT | 5743 | 216-070-11033 |  |  | 43.6268 | -73.2813 |  |  | Unknown | Unknown | Unknown |  |  | Other | Copper |  |  | Visual Inspection - Other | Single Family Residence | No |  |  |  |  | Unk_Unknown_Non | 0 | 0 | 1 | 0 | Yes | No
Unknown | 1535 SWAMP RD | Fair Haven | VT | 5743 | 216-070-11293 |  |  | 43.5857 | -73.2831 |  |  | Unknown | Unknown | Copper |  |  | Water System/Municipal Records | Unknown |  |  | Other | Single Family Residence | Yes |  |  |  |  | Non_Unknown_Unk | 0 | 0 | 1 | 0 | Yes | No
Unknown | 2 THIRD ST | Fair Haven | VT | 5743 | 216-070-10989 |  |  | 43.6 | -73.2696 | 2 | Galvanized Iron | Unknown | Unknown | Unknown |  |  | Other | Copper |  |  | Visual Inspection - Other | Single Family Residence | No |  |  |  |  | Unk_Unknown_Non | 0 | 0 | 1 | 0 | Yes | No
Unknown | 3 THIRD ST | Fair Haven | VT | 5743 | 216-070-11334 |  |  | 43.5994 | -73.2693 | 2 | Galvanized Iron | Unknown | Unknown | Unknown |  |  | Other | Copper |  |  | Visual Inspection - Other | Single Family Residence | No |  |  |  |  | Unk_Unknown_Non | 0 | 0 | 1 | 0 | Yes | No
Unknown | 4 THIRD ST | Fair Haven | VT | 5743 | 216-070-10884 |  |  | 43.5999 | -73.2693 | 2 | Galvanized Iron | Unknown | Unknown | Unknown |  |  | Other | Copper |  |  | Visual Inspection - Other | Single Family Residence | No |  |  |  |  | Unk_Unknown_Non | 0 | 0 | 1 | 0 | Yes | No
Unknown | 5 THIRD ST | Fair Haven | VT | 5743 | 216-070-10141 |  |  | 43.5994 | -73.269 | 2 | Galvanized Iron | Unknown | Unknown | Unknown |  |  | Other | Copper |  |  | Visual Inspection - Other | Single Family Residence | No |  |  |  |  | Unk_Unknown_Non | 0 | 0 | 1 | 0 | Yes | No
Unknown | 6 THIRD ST | Fair Haven | VT | 5743 | 216-070-10696 |  |  | 43.5998 | -73.269 | 2 | Galvanized Iron | Unknown | Unknown | Unknown |  |  | Other | Copper |  |  | Visual Inspection - Other | Single Family Residence | No |  |  |  |  | Unk_Unknown_Non | 0 | 0 | 1 | 0 | Yes | No
Unknown | 8 THIRD ST | Fair Haven | VT | 5743 | 216-070-11090 |  |  | 43.5998 | -73.2688 | 2 | Galvanized Iron | Unknown | Unknown | Unknown |  |  | Other | Copper |  |  | Visual Inspection - Other | Single Family Residence | No |  |  |  |  | Unk_Unknown_Non | 0 | 0 | 1 | 0 | Yes | No
Unknown | 9 THIRD ST | Fair Haven | VT | 5743 | 216-070-10581 |  |  | 43.5993 | -73.2683 | 2 | Galvanized Iron | Unknown | Unknown | Unknown |  |  | Other | Copper |  |  | Visual Inspection - Other | Single Family Residence | No |  |  |  |  | Unk_Unknown_Non | 0 | 0 | 1 | 0 | Yes | No
Unknown | 10 THIRD ST | Fair Haven | VT | 5743 | 216-070-10754 |  |  | 43.5998 | -73.2682 | 2 | Galvanized Iron | Unknown | Unknown | Unknown |  |  | Other | Copper |  |  | Visual Inspection - Other | Single Family Residence | No |  |  |  |  | Unk_Unknown_Non | 0 | 0 | 1 | 0 | Yes | No
Unknown | 12 THIRD ST | Fair Haven | VT | 5743 | 216-070-10473 |  |  | 43.5996 | -73.2679 | 2 | Galvanized Iron | Unknown | Unknown | Unknown |  |  | Other | Copper |  |  | Visual Inspection - Other | Single Family Residence | No |  |  |  |  | Unk_Unknown_Non | 0 | 0 | 1 | 0 | Yes | No
Non-Lead | 53 THIS-A-WAY | Fair Haven | VT | 5743 | 216-070-10087 |  |  | 43.5962 | -73.2801 |  |  | Unknown | Unknown | Copper |  |  | Visual Inspection - Water System | Copper |  |  | Visual Inspection - Other | Single Family Residence | No |  |  |  |  | Non_Unknown_Non | 0 | 0 | 0 | 1 | Yes | No
Unknown | 114 TOWN HIGHWAY 63 | Fair Haven | VT | 5743 | 216-070-10382 |  |  | 43.5885 | -73.2634 |  |  | Unknown | Unknown | Unknown |  |  | Other | Unknown |  |  | Other | Other/Vacant | Yes |  |  |  |  | Unk_Unknown_Unk | 0 | 0 | 1 | 0 | Yes | No
Unknown | 3 UNION ST | Fair Haven | VT | 5743 | 216-070-10962 |  |  | 43.5972 | -73.271 | 1 | Other | Unknown | Unknown | Unknown |  |  | Other | Copper |  |  | Visual Inspection - Water System | Single Family Residence | No |  |  |  |  | Unk_Unknown_Non | 0 | 0 | 1 | 0 | Yes | No
Unknown | 4 UNION ST | Fair Haven | VT | 5743 | 216-070-10259 |  |  | 43.5971 | -73.2705 | 1 | Other | Unknown | Unknown | Unknown |  |  | Other | Copper |  |  | Visual Inspection - Water System | Single Family Residence | No |  |  |  |  | Unk_Unknown_Non | 0 | 0 | 1 | 0 | Yes | No
Unknown | 5 UNION ST | Fair Haven | VT | 5743 | 216-070-10579 |  |  | 43.5971 | -73.2718 | 1 | Other | Unknown | Unknown | Unknown |  |  | Other | Copper |  |  | Visual Inspection - Water System | Single Family Residence | No |  |  |  |  | Unk_Unknown_Non | 0 | 0 | 1 | 0 | Yes | No
Unknown | 6 UNION ST | Fair Haven | VT | 5743 | 216-070-10258 |  |  | 43.597 | -73.2709 | 1 | Other | Unknown | Unknown | Unknown |  |  | Other | Copper |  |  | Visual Inspection - Other | Single Family Residence | No |  |  |  |  | Unk_Unknown_Non | 0 | 0 | 1 | 0 | Yes | No
Unknown | 7 UNION ST | Fair Haven | VT | 5743 | 216-070-10578 |  |  | 43.5971 | -73.2719 | 1 | Other | Unknown | Unknown | Unknown |  |  | Other | Copper |  |  | Visual Inspection - Water System | Single Family Residence | No |  |  |  |  | Unk_Unknown_Non | 0 | 0 | 1 | 0 | Yes | No
Unknown | 8 UNION ST | Fair Haven | VT | 5743 | 216-070-10572 |  |  | 43.597 | -73.2713 | 1 | Other | Unknown | Unknown | Unknown |  |  | Other | Copper |  |  | Visual Inspection - Water System | Other/Vacant | No |  |  |  |  | Unk_Unknown_Non | 0 | 0 | 1 | 0 | Yes | No
Unknown | 10 UNION ST | Fair Haven | VT | 5743 | 216-070-10597 |  |  | 43.5969 | -73.2715 | 1 | Other | Unknown | Unknown | Unknown |  |  | Other | Copper |  |  | Visual Inspection - Water System | Multi-family Residence | No |  |  |  |  | Unk_Unknown_Non | 0 | 0 | 1 | 0 | Yes | No
Unknown | 12 UNION ST | Fair Haven | VT | 5743 | 216-070-10597 |  |  | 43.597 | -73.2715 | 1 | Other | Unknown | Unknown | Unknown |  |  | Other | Copper |  |  | Visual Inspection - Water System | Multi-family Residence | No |  |  |  |  | Unk_Unknown_Non | 0 | 0 | 1 | 0 | Yes | No
Unknown | 2 WASHINGTON ST | Fair Haven | VT | 5743 | 216-070-10997 |  |  | 43.5952 | -73.2682 |  |  | Unknown | Unknown | Unknown |  |  | Other | Unknown |  |  | Other | Multi-family Residence | Yes |  |  |  |  | Unk_Unknown_Unk | 0 | 0 | 1 | 0 | Yes | No
Unknown | 4 WASHINGTON ST | Fair Haven | VT | 5743 | 216-070-10997 |  |  | 43.5952 | -73.2682 |  |  | Unknown | Unknown | Unknown |  |  | Other | Unknown |  |  | Other | Multi-family Residence | Yes |  |  |  |  | Unk_Unknown_Unk | 0 | 0 | 1 | 0 | Yes | No
Unknown | 6 WASHINGTON ST | Fair Haven | VT | 5743 | 216-070-10005 |  |  | 43.5954 | -73.2684 |  |  | Unknown | Unknown | Unknown |  |  | Other | Unknown |  |  | Other | Single Family Residence | Yes |  |  |  |  | Unk_Unknown_Unk | 0 | 0 | 1 | 0 | Yes | No
Unknown | 7 WASHINGTON ST | Fair Haven | VT | 5743 | 216-070-10091 |  |  | 43.5956 | -73.2678 |  |  | Unknown | Unknown | Unknown |  |  | Other | Copper |  |  | Visual Inspection - Other | Single Family Residence | No |  |  |  |  | Unk_Unknown_Non | 0 | 0 | 1 | 0 | Yes | No
GRR | 8 WASHINGTON ST | Fair Haven | VT | 5743 | 216-070-10986 |  |  | 43.5956 | -73.2685 |  |  | Unknown | Unknown | Unknown |  |  | Other | Galvanized Iron/Steel |  |  | Visual Inspection - Water System | Single Family Residence | No |  |  |  |  | Unk_Unknown_GRR | 0 | 1 | 0 | 0 | Yes | Yes
Unknown | 9 WASHINGTON ST | Fair Haven | VT | 5743 | 216-070-10749 |  |  | 43.5957 | -73.268 |  |  | Unknown | Unknown | Unknown |  |  | Other | Copper |  |  | Visual Inspection - Water System | Single Family Residence | No |  |  |  |  | Unk_Unknown_Non | 0 | 0 | 1 | 0 | Yes | No
Unknown | 10 WASHINGTON ST | Fair Haven | VT | 5743 | 216-070-10954 |  |  | 43.5957 | -73.2691 |  |  | Unknown | Unknown | Unknown |  |  | Other | Unknown |  |  | Other | Other/Vacant | Yes |  |  |  |  | Unk_Unknown_Unk | 0 | 0 | 1 | 0 | Yes | No
Unknown | 11 WASHINGTON ST | Fair Haven | VT | 5743 | 216-070-10314 |  |  | 43.5959 | -73.2681 |  |  | Unknown | Unknown | Unknown |  |  | Other | Copper |  |  | Visual Inspection - Other | Single Family Residence | No |  |  |  |  | Unk_Unknown_Non | 0 | 0 | 1 | 0 | Yes | No
Unknown | 13 WASHINGTON ST | Fair Haven | VT | 5743 | 216-070-11008 |  |  | 43.5963 | -73.2685 |  |  | Unknown | Unknown | Unknown |  |  | Other | Copper |  |  | Visual Inspection - Water System | Multi-family Residence | No |  |  |  |  | Unk_Unknown_Non | 0 | 0 | 1 | 0 | Yes | No
Unknown | 15 WASHINGTON ST | Fair Haven | VT | 5743 | 216-070-10700 |  |  | 43.5964 | -73.2687 |  |  | Unknown | Unknown | Unknown |  |  | Other | Copper |  |  | Visual Inspection - Other | Single Family Residence | No |  |  |  |  | Unk_Unknown_Non | 0 | 0 | 1 | 0 | Yes | No
Unknown | 18 WASHINGTON ST | Fair Haven | VT | 5743 | 216-070-11155 |  |  | 43.5969 | -73.2697 |  |  | Unknown | Unknown | Unknown |  |  | Other | Unknown |  |  | Other | Single Family Residence | Yes |  |  |  |  | Unk_Unknown_Unk | 0 | 0 | 1 | 0 | Yes | No
Unknown | 19 WASHINGTON ST | Fair Haven | VT | 5743 | 216-070-10953 |  |  | 43.5967 | -73.2688 |  |  | Unknown | Unknown | Unknown |  |  | Other | Unknown |  |  | Other | School | Yes |  |  |  |  | Unk_Unknown_Unk | 0 | 0 | 1 | 0 | Yes | No
Unknown | 20 WASHINGTON ST | Fair Haven | VT | 5743 | 216-070-10347 |  |  | 43.5971 | -73.2699 |  |  | Unknown | Unknown | Unknown |  |  | Other | Unknown |  |  | Other | Single Family Residence | Yes |  |  |  |  | Unk_Unknown_Unk | 0 | 0 | 1 | 0 | Yes | No
Unknown | 21 WASHINGTON ST | Fair Haven | VT | 5743 | 216-070-10301 |  |  | 43.5971 | -73.2694 |  |  | Unknown | Unknown | Unknown |  |  | Other | Copper |  |  | Visual Inspection - Water System | Single Family Residence | No |  |  |  |  | Unk_Unknown_Non | 0 | 0 | 1 | 0 | Yes | No
Unknown | 23 WASHINGTON ST | Fair Haven | VT | 5743 | 216-070-10357 |  |  | 43.5974 | -73.2696 |  |  | Unknown | Unknown | Unknown |  |  | Other | Copper |  |  | Visual Inspection - Water System | Single Family Residence | No |  |  |  |  | Unk_Unknown_Non | 0 | 0 | 1 | 0 | Yes | No
Unknown | 24 WASHINGTON ST | Fair Haven | VT | 5743 | 216-070-10050 |  |  | 43.5973 | -73.2701 |  |  | Unknown | Unknown | Unknown |  |  | Other | Copper |  |  | Visual Inspection - Other | Single Family Residence | No |  |  |  |  | Unk_Unknown_Non | 0 | 0 | 1 | 0 | Yes | No
Unknown | 25 WASHINGTON ST | Fair Haven | VT | 5743 | 216-070-10295 |  |  | 43.5975 | -73.2698 |  |  | Unknown | Unknown | Unknown |  |  | Other | Unknown |  |  | Other | Single Family Residence | Yes |  |  |  |  | Unk_Unknown_Unk | 0 | 0 | 1 | 0 | Yes | No
Unknown | 26 WASHINGTON ST | Fair Haven | VT | 5743 | 216-070-10759 |  |  | 43.5975 | -73.2702 |  |  | Unknown | Unknown | Unknown |  |  | Other | Unknown |  |  | Other | Single Family Residence | Yes |  |  |  |  | Unk_Unknown_Unk | 0 | 0 | 1 | 0 | Yes | No
Unknown | 27 WASHINGTON ST | Fair Haven | VT | 5743 | 216-070-10600 |  |  | 43.5976 | -73.2698 |  |  | Unknown | Unknown | Unknown |  |  | Other | Unknown |  |  | Other | Single Family Residence | Yes |  |  |  |  | Unk_Unknown_Unk | 0 | 0 | 1 | 0 | Yes | No
Unknown | 28 WASHINGTON ST | Fair Haven | VT | 5743 | 216-070-10963 |  |  | 43.5976 | -73.2705 |  |  | Unknown | Unknown | Unknown |  |  | Other | Unknown |  |  | Other | Multi-family Residence | Yes |  |  |  |  | Unk_Unknown_Unk | 0 | 0 | 1 | 0 | Yes | No
Unknown | 29 WASHINGTON ST | Fair Haven | VT | 5743 | 216-070-10219 |  |  | 43.5979 | -73.2701 |  |  | Unknown | Unknown | Unknown |  |  | Other | Copper |  |  | Visual Inspection - Water System | Single Family Residence | No |  |  |  |  | Unk_Unknown_Non | 0 | 0 | 1 | 0 | Yes | No
Unknown | 30 WASHINGTON ST | Fair Haven | VT | 5743 | 216-070-10202 |  |  | 43.5979 | -73.2707 |  |  | Unknown | Unknown | Unknown |  |  | Other | Copper |  |  | Visual Inspection - Water System | Single Family Residence | No |  |  |  |  | Unk_Unknown_Non | 0 | 0 | 1 | 0 | Yes | No
Unknown | 31 WASHINGTON ST | Fair Haven | VT | 5743 | 216-070-10667 |  |  | 43.5981 | -73.2703 |  |  | Unknown | Unknown | Unknown |  |  | Other | Copper |  |  | Visual Inspection - Water System | Single Family Residence | No |  |  |  |  | Unk_Unknown_Non | 0 | 0 | 1 | 0 | Yes | No
Unknown | 32 WASHINGTON ST | Fair Haven | VT | 5743 | 216-070-10628 |  |  | 43.5985 | -73.2714 |  |  | Unknown | Unknown | Unknown |  |  | Other | Unknown |  |  | Other | Multi-family Residence | Yes |  |  |  |  | Unk_Unknown_Unk | 0 | 0 | 1 | 0 | Yes | No
Unknown | 33 WASHINGTON ST | Fair Haven | VT | 5743 | 216-070-10267 |  |  | 43.5983 | -73.2704 |  |  | Unknown | Unknown | Unknown |  |  | Other | Copper |  |  | Visual Inspection - Water System | Single Family Residence | No |  |  |  |  | Unk_Unknown_Non | 0 | 0 | 1 | 0 | Yes | No
Unknown | 34 WASHINGTON ST | Fair Haven | VT | 5743 | 216-070-10810 |  |  | 43.5988 | -73.2715 |  |  | Unknown | Unknown | Unknown |  |  | Other | Unknown |  |  | Other | Single Family Residence | Yes |  |  |  |  | Unk_Unknown_Unk | 0 | 0 | 1 | 0 | Yes | No
Unknown | 35 WASHINGTON ST | Fair Haven | VT | 5743 | 216-070-10268 |  |  | 43.5985 | -73.2707 |  |  | Unknown | Unknown | Unknown |  |  | Other | Copper |  |  | Visual Inspection - Water System | Single Family Residence | No |  |  |  |  | Unk_Unknown_Non | 0 | 0 | 1 | 0 | Yes | No
Unknown | 39 WASHINGTON ST | Fair Haven | VT | 5743 | 216-070-10191 |  |  | 43.5988 | -73.271 |  |  | Unknown | Unknown | Unknown |  |  | Other | Copper |  |  | Visual Inspection - Other | Single Family Residence | No |  | Copper |  |  | Unk_Unknown_Non | 0 | 0 | 1 | 0 | Yes | No
Unknown | 40 WASHINGTON ST | Fair Haven | VT | 5743 | 216-070-10805 |  |  | 43.599 | -73.2723 |  |  | Unknown | Unknown | Unknown |  |  | Other | Unknown |  |  | Other | Single Family Residence | Yes |  |  |  |  | Unk_Unknown_Unk | 0 | 0 | 1 | 0 | Yes | No
Unknown | 41 WASHINGTON ST | Fair Haven | VT | 5743 | 216-070-10939 |  |  | 43.5991 | -73.2713 |  |  | Unknown | Unknown | Unknown |  |  | Other | Copper |  |  | Visual Inspection - Water System | Single Family Residence | No |  |  |  |  | Unk_Unknown_Non | 0 | 0 | 1 | 0 | Yes | No
Unknown | 42 WASHINGTON ST | Fair Haven | VT | 5743 | 216-070-10528 |  |  | 43.5994 | -73.2722 |  |  | Unknown | Unknown | Unknown |  |  | Other | Copper |  |  | Visual Inspection - Water System | Single Family Residence | No |  |  |  |  | Unk_Unknown_Non | 0 | 0 | 1 | 0 | Yes | No
Unknown | 43 WASHINGTON ST | Fair Haven | VT | 5743 | 216-070-10966 |  |  | 43.5992 | -73.2713 |  |  | Unknown | Unknown | Unknown |  |  | Other | Unknown |  |  | Other | Single Family Residence | Yes |  |  |  |  | Unk_Unknown_Unk | 0 | 0 | 1 | 0 | Yes | No
GRR | 46 WASHINGTON ST | Fair Haven | VT | 5743 | 216-070-11037 |  |  | 43.5997 | -73.2725 |  |  | Unknown | Unknown | Unknown |  |  | Other | Galvanized Iron/Steel |  |  | Visual Inspection - Other | Multi-family Residence | No |  |  |  |  | Unk_Unknown_GRR | 0 | 1 | 0 | 0 | Yes | Yes
Unknown | 47 WASHINGTON ST | Fair Haven | VT | 5743 | 216-070-10322 |  |  | 43.5993 | -73.2715 |  |  | Unknown | Unknown | Unknown |  |  | Other | Copper |  |  | Visual Inspection - Water System | Multi-family Residence | No |  |  |  |  | Unk_Unknown_Non | 0 | 0 | 1 | 0 | Yes | No
Unknown | 48 WASHINGTON ST | Fair Haven | VT | 5743 | 216-070-10916 |  |  | 43.5998 | -73.2726 |  |  | Unknown | Unknown | Unknown |  |  | Other | Unknown |  |  | Other | Multi-family Residence | Yes |  |  |  |  | Unk_Unknown_Unk | 0 | 0 | 1 | 0 | Yes | No
Unknown | 49 WASHINGTON ST | Fair Haven | VT | 5743 | 216-070-11206 |  |  | 43.5995 | -73.2714 |  |  | Unknown | Unknown | Unknown |  |  | Other | Copper |  |  | Visual Inspection - Water System | Single Family Residence | No |  |  |  |  | Unk_Unknown_Non | 0 | 0 | 1 | 0 | Yes | No
GRR | 51 WASHINGTON ST | Fair Haven | VT | 5743 | 216-070-11204 |  |  | 43.5996 | -73.2717 |  |  | Unknown | Unknown | Unknown |  |  | Other | Galvanized Iron/Steel |  |  | Visual Inspection - Water System | Single Family Residence | No |  |  |  |  | Unk_Unknown_GRR | 0 | 1 | 0 | 0 | Yes | Yes
Unknown | 52 WASHINGTON ST | Fair Haven | VT | 5743 | 216-070-11282 |  |  | 43.6003 | -73.2731 |  |  | Unknown | Unknown | Unknown |  |  | Other | Unknown |  |  | Other | Business/Commercial | Yes |  |  |  |  | Unk_Unknown_Unk | 0 | 0 | 1 | 0 | Yes | No
Unknown | 54 WASHINGTON ST | Fair Haven | VT | 5743 | 216-070-10627 |  |  | 43.6006 | -73.2735 |  |  | Unknown | Unknown | Unknown |  |  | Other | Copper |  |  | Visual Inspection - Water System | Single Family Residence | No |  |  |  |  | Unk_Unknown_Non | 0 | 0 | 1 | 0 | Yes | No
GRR | 55 WASHINGTON ST | Fair Haven | VT | 5743 | 216-070-10571 |  |  | 43.5999 | -73.2721 |  |  | Unknown | Unknown | Unknown |  |  | Other | Galvanized Iron/Steel |  |  | Visual Inspection - Water System | Single Family Residence | No |  |  |  |  | Unk_Unknown_GRR | 0 | 1 | 0 | 0 | Yes | Yes
GRR | 57 WASHINGTON ST | Fair Haven | VT | 5743 | 216-070-10671 |  |  | 43.6001 | -73.2723 |  |  | Unknown | Unknown | Unknown |  |  | Other | Galvanized Iron/Steel |  |  | Visual Inspection - Water System | Single Family Residence | No |  |  |  |  | Unk_Unknown_GRR | 0 | 1 | 0 | 0 | Yes | Yes
Unknown | 61 WASHINGTON ST | Fair Haven | VT | 5743 | 216-070-11305 |  |  | 43.6007 | -73.2724 |  |  | Unknown | Unknown | Unknown |  |  | Other | Copper |  |  | Visual Inspection - Water System | Single Family Residence | No |  |  |  |  | Unk_Unknown_Non | 0 | 0 | 1 | 0 | Yes | No
Unknown | 67 WASHINGTON ST | Fair Haven | VT | 5743 | 216-070-10917 |  |  | 43.601 | -73.273 |  |  | Unknown | Unknown | Unknown |  |  | Other | Copper |  |  | Visual Inspection - Water System | Business/Commercial | No |  |  |  |  | Unk_Unknown_Non | 0 | 0 | 1 | 0 | Yes | No
Unknown | 73 WASHINGTON ST | Fair Haven | VT | 5743 | 216-070-10800 |  |  | 43.6018 | -73.2739 |  |  | Unknown | Unknown | Unknown |  |  | Other | Copper |  |  | Visual Inspection - Water System | Other/Vacant | No |  |  |  |  | Unk_Unknown_Non | 0 | 0 | 1 | 0 | Yes | No
Unknown | 87 WASHINGTON ST | Fair Haven | VT | 5743 | 216-070-10222 |  |  | 43.6037 | -73.2754 |  |  | Unknown | Unknown | Unknown |  |  | Other | Copper |  |  | Visual Inspection - Water System | Business/Commercial | No |  |  |  |  | Unk_Unknown_Non | 0 | 0 | 1 | 0 | Yes | No
Unknown | 621 WASHINGTON ST | Fair Haven | VT | 5743 | 216-070-10113 |  |  | 43.6025 | -73.2739 |  |  | Unknown | Unknown | Unknown |  |  | Other | Copper |  |  | Visual Inspection - Water System | Business/Commercial | No |  |  |  |  | Unk_Unknown_Non | 0 | 0 | 1 | 0 | Yes | No
Unknown | 651 WASHINGTON ST | Fair Haven | VT | 5743 | 216-070-10338 |  |  | 43.6026 | -73.2747 |  |  | Unknown | Unknown | Unknown |  |  | Other | Copper |  |  | Visual Inspection - Water System | Business/Commercial | No |  |  |  |  | Unk_Unknown_Non | 0 | 0 | 1 | 0 | Yes | No
Unknown | 699 WASHINGTON ST | Fair Haven | VT | 5743 | 216-070-11160 |  |  | 43.6034 | -73.275 |  |  | Unknown | Unknown | Unknown |  |  | Other | Copper |  |  | Visual Inspection - Water System | Business/Commercial | No |  |  |  |  | Unk_Unknown_Non | 0 | 0 | 1 | 0 | Yes | No
Unknown | 751 WASHINGTON ST | Fair Haven | VT | 5743 | 216-070-10276 |  |  | 43.6048 | -73.2749 |  |  | Unknown | Unknown | Unknown |  |  | Other | Copper |  |  | Visual Inspection - Water System | Business/Commercial | No |  |  |  |  | Unk_Unknown_Non | 0 | 0 | 1 | 0 | Yes | No
Unknown | 2 WEST PARK PL | Fair Haven | VT | 5743 | 216-070-10897 |  |  | 43.5931 | -73.2677 |  | Ductile Iron | Unknown | Unknown | Copper | 1979 |  | Water System/Municipal Records | Unknown |  |  | Other | Single Family Residence | Yes |  |  |  |  | Non_Unknown_Unk | 0 | 0 | 1 | 0 | Yes | No
Non-Lead | 6 WEST PARK PL | Fair Haven | VT | 5743 | 216-070-10066 |  |  | 43.5934 | -73.2676 |  | Ductile Iron | Unknown | Unknown | Copper | 1979 |  | Water System/Municipal Records | Copper |  |  | Visual Inspection - Water System | Single Family Residence | No |  |  |  |  | Non_Unknown_Non | 0 | 0 | 0 | 1 | Yes | No
Unknown | 12 WEST PARK PL | Fair Haven | VT | 5743 | 216-070-10325 |  |  | 43.5939 | -73.2677 |  | Ductile Iron | Unknown | Unknown | Copper | 1979 |  | Water System/Municipal Records | Unknown |  |  | Other | Multi-family Residence | Yes |  |  |  |  | Non_Unknown_Unk | 0 | 0 | 1 | 0 | Yes | No
Unknown | 14 WEST PARK PL | Fair Haven | VT | 5743 | 216-070-11362 |  |  | 43.5945 | -73.2686 |  | Ductile Iron | Unknown | Unknown | Copper | 1979 |  | Water System/Municipal Records | Unknown |  |  | Other | Single Family Residence | Yes |  |  |  |  | Non_Unknown_Unk | 0 | 0 | 1 | 0 | Yes | No
Unknown | 16 WEST PARK PL | Fair Haven | VT | 5743 | 216-070-10023 |  |  | 43.5945 | -73.2676 |  | Ductile Iron | Unknown | Unknown | Copper | 1979 |  | Water System/Municipal Records | Unknown |  |  | Other | Single Family Residence | Yes |  |  |  |  | Non_Unknown_Unk | 0 | 0 | 1 | 0 | Yes | No
Non-Lead | 18 WEST PARK PL | Fair Haven | VT | 5743 | 216-070-10735 |  |  | 43.5947 | -73.2675 |  | Ductile Iron | Unknown | Unknown | Copper | 1979 |  | Water System/Municipal Records | Copper |  |  | Visual Inspection - Other | Other/Vacant | No |  |  |  |  | Non_Unknown_Non | 0 | 0 | 0 | 1 | Yes | No
Unknown | 20 WEST PARK PL | Fair Haven | VT | 5743 | 216-070-10735 |  |  | 43.5948 | -73.2677 |  | Ductile Iron | Unknown | Unknown | Copper | 1979 |  | Water System/Municipal Records | Unknown |  |  | Other | Other/Vacant | Yes |  |  |  |  | Non_Unknown_Unk | 0 | 0 | 1 | 0 | Yes | No
Unknown | 3 WEST ST | Fair Haven | VT | 5743 | 216-070-10960 |  |  | 43.5951 | -73.2686 | 10 | Ductile Iron | No | Unknown | Copper | 2007 | 0.75 | Water System/Municipal Records | Unknown |  |  | Other | Single Family Residence | Yes |  |  |  |  | Non_Unknown_Unk | 0 | 0 | 1 | 0 | Yes | No
Unknown | 4 WEST ST | Fair Haven | VT | 5743 | 216-070-10020 |  |  | 43.5948 | -73.2683 | 10 | Ductile Iron | No | Unknown | Copper | 2007 | 0.75 | Water System/Municipal Records | Unknown |  |  | Other | Single Family Residence | Yes |  |  |  |  | Non_Unknown_Unk | 0 | 0 | 1 | 0 | Yes | No
Unknown | 5 WEST ST | Fair Haven | VT | 5743 | 216-070-10017 |  |  | 43.5952 | -73.2689 | 10 | Ductile Iron | No | Unknown | Copper | 2007 | 0.75 | Water System/Municipal Records | Unknown |  |  | Other | Single Family Residence | Yes |  |  |  |  | Non_Unknown_Unk | 0 | 0 | 1 | 0 | Yes | No
Unknown | 7 WEST ST | Fair Haven | VT | 5743 | 216-070-10950 |  |  | 43.5952 | -73.2691 | 10 | Ductile Iron | No | Unknown | Copper | 2007 | 0.75 | Water System/Municipal Records | Unknown |  |  | Other | Single Family Residence | Yes |  |  |  |  | Non_Unknown_Unk | 0 | 0 | 1 | 0 | Yes | No
Non-Lead | 10 WEST ST | Fair Haven | VT | 5743 | 216-070-10846 |  |  | 43.5948 | -73.2689 | 10 | Ductile Iron | No | Unknown | Copper | 2007 | 0.75 | Water System/Municipal Records | Copper |  |  | Visual Inspection - Other | Single Family Residence | No |  |  |  |  | Non_Unknown_Non | 0 | 0 | 0 | 1 | Yes | No
Non-Lead | 11 WEST ST | Fair Haven | VT | 5743 | 216-070-10647 |  |  | 43.5952 | -73.2695 | 10 | Ductile Iron | No | Unknown | Copper | 2007 | 0.75 | Water System/Municipal Records | Copper |  |  | Visual Inspection - Other | Single Family Residence | No |  |  |  |  | Non_Unknown_Non | 0 | 0 | 0 | 1 | Yes | No
Unknown | 12 WEST ST | Fair Haven | VT | 5743 | 216-070-11023 |  |  | 43.5948 | -73.2692 | 10 | Ductile Iron | No | Unknown | Copper | 2007 | 0.75 | Water System/Municipal Records | Unknown |  |  | Other | Single Family Residence | Yes |  |  |  |  | Non_Unknown_Unk | 0 | 0 | 1 | 0 | Yes | No
Unknown | 15 WEST ST | Fair Haven | VT | 5743 | 216-070-10199 |  |  | 43.5953 | -73.2702 | 10 | Ductile Iron | No | Unknown | Copper | 2007 | 0.75 | Water System/Municipal Records | Unknown |  |  | Other | Single Family Residence | Yes |  |  |  |  | Non_Unknown_Unk | 0 | 0 | 1 | 0 | Yes | No
Unknown | 17 WEST ST | Fair Haven | VT | 5743 | 216-070-11124 |  |  | 43.5953 | -73.2718 | 10 | Ductile Iron | No | Unknown | Copper | 2007 | 0.75 | Water System/Municipal Records | Unknown |  |  | Other | Single Family Residence | Yes |  |  |  |  | Non_Unknown_Unk | 0 | 0 | 1 | 0 | Yes | No
Non-Lead | 18 WEST ST | Fair Haven | VT | 5743 | 216-070-11072 |  |  | 43.5948 | -73.2697 | 10 | Ductile Iron | No | Unknown | Copper | 2007 | 0.75 | Water System/Municipal Records | Copper |  |  | Visual Inspection - Water System | Single Family Residence | No |  |  |  |  | Non_Unknown_Non | 0 | 0 | 0 | 1 | Yes | No
Unknown | 19 WEST ST | Fair Haven | VT | 5743 | 216-070-10433 |  |  | 43.5954 | -73.2721 | 10 | Ductile Iron | No | Unknown | Copper | 2007 | 0.75 | Water System/Municipal Records | Unknown |  |  | Other | Single Family Residence | Yes |  |  |  |  | Non_Unknown_Unk | 0 | 0 | 1 | 0 | Yes | No
Unknown | 20 WEST ST | Fair Haven | VT | 5743 | 216-070-10063 |  |  | 43.5948 | -73.2699 | 10 | Ductile Iron | No | Unknown | Copper | 2007 | 0.75 | Water System/Municipal Records | Unknown |  |  | Other | Single Family Residence | Yes |  |  |  |  | Non_Unknown_Unk | 0 | 0 | 1 | 0 | Yes | No
GRR | 21 WEST ST | Fair Haven | VT | 5743 | 216-070-10969 |  |  | 43.5954 | -73.2723 | 10 | Ductile Iron | No | Unknown | Copper | 2007 | 0.75 | Water System/Municipal Records | Galvanized Iron/Steel |  |  | Visual Inspection - Water System | Single Family Residence | No |  |  |  |  | Non_Unknown_GRR | 0 | 1 | 0 | 0 | Yes | Yes
Non-Lead | 22 WEST ST | Fair Haven | VT | 5743 | 216-070-11095 |  |  | 43.5948 | -73.2701 | 10 | Ductile Iron | No | Unknown | Copper | 2007 | 0.75 | Water System/Municipal Records | Copper |  |  | Visual Inspection - Other | Single Family Residence | No |  |  |  |  | Non_Unknown_Non | 0 | 0 | 0 | 1 | Yes | No
Non-Lead | 23 WEST ST | Fair Haven | VT | 5743 | 216-070-10085 |  |  | 43.5953 | -73.2726 | 10 | Ductile Iron | No | Unknown | Copper | 2007 | 0.75 | Water System/Municipal Records | Copper |  |  | Visual Inspection - Other | Single Family Residence | No |  |  |  |  | Non_Unknown_Non | 0 | 0 | 0 | 1 | Yes | No
Non-Lead | 24 WEST ST | Fair Haven | VT | 5743 | 216-070-10620 |  |  | 43.5948 | -73.2703 | 10 | Ductile Iron | No | Unknown | Copper | 2007 | 0.75 | Water System/Municipal Records | Copper |  |  | Visual Inspection - Other | Single Family Residence | No |  |  |  |  | Non_Unknown_Non | 0 | 0 | 0 | 1 | Yes | No
Non-Lead | 25 WEST ST | Fair Haven | VT | 5743 | 216-070-11084 |  |  | 43.5954 | -73.273 | 10 | Ductile Iron | No | Unknown | Copper | 2007 | 0.75 | Water System/Municipal Records | Copper |  |  | Visual Inspection - Other | Single Family Residence | No |  |  |  |  | Non_Unknown_Non | 0 | 0 | 0 | 1 | Yes | No
Non-Lead | 26 WEST ST | Fair Haven | VT | 5743 | 216-070-10722 |  |  | 43.5949 | -73.2712 | 10 | Ductile Iron | No | Unknown | Copper | 2007 | 0.75 | Water System/Municipal Records | Copper |  |  | Visual Inspection - Other | Multi-family Residence | No |  |  |  |  | Non_Unknown_Non | 0 | 0 | 0 | 1 | Yes | No
Non-Lead | 27 WEST ST | Fair Haven | VT | 5743 | 216-070-10274 |  |  | 43.5954 | -73.2734 | 10 | Ductile Iron | No | Unknown | Copper | 2007 | 0.75 | Water System/Municipal Records | Copper |  |  | Visual Inspection - Other | Single Family Residence | No |  |  |  |  | Non_Unknown_Non | 0 | 0 | 0 | 1 | Yes | No
Unknown | 28 WEST ST | Fair Haven | VT | 5743 | 216-070-10898 |  |  | 43.5949 | -73.2716 | 10 | Ductile Iron | No | Unknown | Copper | 2007 | 0.75 | Water System/Municipal Records | Unknown |  |  | Other | Single Family Residence | Yes |  |  |  |  | Non_Unknown_Unk | 0 | 0 | 1 | 0 | Yes | No
Non-Lead | 29 WEST ST | Fair Haven | VT | 5743 | 216-070-10673 |  |  | 43.5954 | -73.2738 | 10 | Ductile Iron | No | Unknown | Copper | 2007 | 0.75 | Water System/Municipal Records | Copper |  |  | Visual Inspection - Other | Single Family Residence | No |  |  |  |  | Non_Unknown_Non | 0 | 0 | 0 | 1 | Yes | No
Unknown | 30 WEST ST | Fair Haven | VT | 5743 | 216-070-11007 |  |  | 43.5949 | -73.2719 | 10 | Ductile Iron | No | Unknown | Copper | 2007 | 0.75 | Water System/Municipal Records | Unknown |  |  | Other | Single Family Residence | Yes |  |  |  |  | Non_Unknown_Unk | 0 | 0 | 1 | 0 | Yes | No
Unknown | 32 WEST ST | Fair Haven | VT | 5743 | 216-070-10431 |  |  | 43.5949 | -73.2721 | 10 | Ductile Iron | No | Unknown | Copper | 2007 | 0.75 | Water System/Municipal Records | Unknown |  |  | Other | Single Family Residence | Yes |  |  |  |  | Non_Unknown_Unk | 0 | 0 | 1 | 0 | Yes | No
Unknown | 33 WEST ST | Fair Haven | VT | 5743 | 216-070-11316 |  |  | 43.5957 | -73.2743 | 10 | Ductile Iron | No | Unknown | Copper | 2007 | 0.75 | Water System/Municipal Records | Unknown |  |  | Other | Single Family Residence | Yes |  |  |  |  | Non_Unknown_Unk | 0 | 0 | 1 | 0 | Yes | No
Unknown | 35 WEST ST | Fair Haven | VT | 5743 | 216-070-10948 |  |  | 43.5954 | -73.2748 | 10 | Ductile Iron | No | Unknown | Copper | 2007 | 0.75 | Water System/Municipal Records | Unknown |  |  | Other | Single Family Residence | Yes |  |  |  |  | Non_Unknown_Unk | 0 | 0 | 1 | 0 | Yes | No
Unknown | 36 WEST ST | Fair Haven | VT | 5743 | 216-070-10350 |  |  | 43.5949 | -73.2726 | 10 | Ductile Iron | No | Unknown | Copper | 2007 | 0.75 | Water System/Municipal Records | Unknown |  |  | Other | Single Family Residence | Yes |  |  |  |  | Non_Unknown_Unk | 0 | 0 | 1 | 0 | Yes | No
Unknown | 38 WEST ST | Fair Haven | VT | 5743 | 216-070-10492 |  |  | 43.595 | -73.2729 | 10 | Ductile Iron | No | Unknown | Copper | 2007 | 0.75 | Water System/Municipal Records | Unknown |  |  | Other | Multi-family Residence | Yes |  |  |  |  | Non_Unknown_Unk | 0 | 0 | 1 | 0 | Yes | No
Unknown | 40 WEST ST | Fair Haven | VT | 5743 | 216-070-10103 |  |  | 43.595 | -73.2731 | 10 | Ductile Iron | No | Unknown | Copper | 2007 | 0.75 | Water System/Municipal Records | Unknown |  |  | Other | Single Family Residence | Yes |  |  |  |  | Non_Unknown_Unk | 0 | 0 | 1 | 0 | Yes | No
Non-Lead | 42 WEST ST | Fair Haven | VT | 5743 | 216-070-10826 |  |  | 43.595 | -73.2734 | 10 | Ductile Iron | No | Unknown | Copper | 2007 | 0.75 | Water System/Municipal Records | Copper |  |  | Visual Inspection - Other | Single Family Residence | No |  |  |  |  | Non_Unknown_Non | 0 | 0 | 0 | 1 | Yes | No
Non-Lead | 44 WEST ST | Fair Haven | VT | 5743 | 216-070-10241 |  |  | 43.595 | -73.2737 | 10 | Ductile Iron | No | Unknown | Copper | 2007 | 0.75 | Water System/Municipal Records | Copper |  |  | Visual Inspection - Other | Single Family Residence | No |  |  |  |  | Non_Unknown_Non | 0 | 0 | 0 | 1 | Yes | No
GRR | 46 WEST ST | Fair Haven | VT | 5743 | 216-070-10479 |  |  | 43.595 | -73.2739 | 10 | Ductile Iron | No | Unknown | Copper | 2007 | 0.75 | Water System/Municipal Records | Galvanized Iron/Steel |  |  | Visual Inspection - Other | Single Family Residence | No |  |  |  |  | Non_Unknown_GRR | 0 | 1 | 0 | 0 | Yes | Yes
Non-Lead | 47 WEST ST | Fair Haven | VT | 5743 | 216-070-11329 |  |  | 43.5955 | -73.2764 | 10 | Ductile Iron | No | Unknown | Copper | 2007 | 0.75 | Water System/Municipal Records | Copper |  |  | Visual Inspection - Other | Single Family Residence | No |  |  |  |  | Non_Unknown_Non | 0 | 0 | 0 | 1 | Yes | No
Non-Lead | 48 WEST ST | Fair Haven | VT | 5743 | 216-070-10685 |  |  | 43.595 | -73.2741 | 10 | Ductile Iron | No | Unknown | Copper | 2007 | 0.75 | Water System/Municipal Records | Copper |  |  | Visual Inspection - Other | Single Family Residence | No |  |  |  |  | Non_Unknown_Non | 0 | 0 | 0 | 1 | Yes | No
Non-Lead | 50 WEST ST | Fair Haven | VT | 5743 | 216-070-10582 |  |  | 43.595 | -73.2744 | 10 | Ductile Iron | No | Unknown | Copper | 2007 | 0.75 | Water System/Municipal Records | Copper |  |  | Visual Inspection - Other | Single Family Residence | No |  |  |  |  | Non_Unknown_Non | 0 | 0 | 0 | 1 | Yes | No
Non-Lead | 54 WEST ST | Fair Haven | VT | 5743 | 216-070-10711 |  |  | 43.595 | -73.2747 | 10 | Ductile Iron | No | Unknown | Copper | 2007 | 0.75 | Water System/Municipal Records | Copper |  |  | Visual Inspection - Other | Single Family Residence | No |  |  |  |  | Non_Unknown_Non | 0 | 0 | 0 | 1 | Yes | No
Non-Lead | 56 WEST ST | Fair Haven | VT | 5743 | 216-070-11284 |  |  | 43.595 | -73.2751 | 10 | Ductile Iron | No | Unknown | Copper | 2007 | 0.75 | Water System/Municipal Records | Copper |  |  | Visual Inspection - Other | Single Family Residence | No |  |  |  |  | Non_Unknown_Non | 0 | 0 | 0 | 1 | Yes | No
Non-Lead | 58 WEST ST | Fair Haven | VT | 5743 | 216-070-10912 |  |  | 43.595 | -73.2756 | 8 | Ductile Iron | No | Unknown | Copper | 2007 | 0.75 | Water System/Municipal Records | Copper |  |  | Visual Inspection - Other | Single Family Residence | No |  |  |  |  | Non_Unknown_Non | 0 | 0 | 0 | 1 | Yes | No
Non-Lead | 468 WEST ST | Fair Haven | VT | 5743 | 216-070-11285 |  |  | 43.5951 | -73.2769 | 8 | Ductile Iron | No | No | Copper | 2007 | 0.75 | Water System/Municipal Records | Copper |  |  | Visual Inspection - Other | Single Family Residence | No |  |  |  |  | Non_No_Non | 0 | 0 | 0 | 1 | Yes | No
Non-Lead | 477 WEST ST | Fair Haven | VT | 5743 | 216-070-11145 |  |  | 43.5955 | -73.2771 | 8 | Ductile Iron | No | No | Copper | 2007 | 0.75 | Water System/Municipal Records | Copper |  |  | Visual Inspection - Other | Single Family Residence | No |  |  |  |  | Non_No_Non | 0 | 0 | 0 | 1 | Yes | No
Non-Lead | 498 WEST ST | Fair Haven | VT | 5743 | 216-070-10747 |  |  | 43.5951 | -73.2775 | 8 | Ductile Iron | No | No | Copper | 2007 | 0.75 | Water System/Municipal Records | Copper |  |  | Visual Inspection - Other | Single Family Residence | No |  |  |  |  | Non_No_Non | 0 | 0 | 0 | 1 | Yes | No
Non-Lead | 499 WEST ST | Fair Haven | VT | 5743 | 216-070-10124 |  |  | 43.5956 | -73.2776 | 8 | Ductile Iron | No | No | Copper | 2007 | 0.75 | Water System/Municipal Records | Copper |  |  | Visual Inspection - Other | Single Family Residence | No |  |  |  |  | Non_No_Non | 0 | 0 | 0 | 1 | Yes | No
Non-Lead | 508 WEST ST | Fair Haven | VT | 5743 | 216-070-11136 |  |  | 43.595 | -73.2777 | 8 | Ductile Iron | No | No | Copper | 2007 | 0.75 | Water System/Municipal Records | Copper |  |  | Visual Inspection - Other | Single Family Residence | No |  |  |  |  | Non_No_Non | 0 | 0 | 0 | 1 | Yes | No
Non-Lead | 531 WEST ST | Fair Haven | VT | 5743 | 216-070-10364 |  |  | 43.5955 | -73.2782 | 8 | Ductile Iron | No | No | Copper | 2007 | 0.75 | Water System/Municipal Records | Copper |  |  | Visual Inspection - Other | Single Family Residence | No |  |  |  |  | Non_No_Non | 0 | 0 | 0 | 1 | Yes | No
Non-Lead | 543 WEST ST | Fair Haven | VT | 5743 | 216-070-11173 |  |  | 43.5956 | -73.2786 | 8 | Ductile Iron | No | No | Copper | 2007 | 0.75 | Water System/Municipal Records | Copper |  |  | Visual Inspection - Other | Single Family Residence | No |  |  |  |  | Non_No_Non | 0 | 0 | 0 | 1 | Yes | No
Non-Lead | 546 WEST ST | Fair Haven | VT | 5743 | 216-070-11100 |  |  | 43.5951 | -73.2785 | 8 | Ductile Iron | No | No | Copper | 2007 | 0.75 | Water System/Municipal Records | Copper |  |  | Visual Inspection - Other | Single Family Residence | No |  |  |  |  | Non_No_Non | 0 | 0 | 0 | 1 | Yes | No
Non-Lead | 573 WEST ST | Fair Haven | VT | 5743 | 216-070-10829 |  |  | 43.5956 | -73.279 | 8 | Ductile Iron | No | No | Copper | 2007 | 0.75 | Water System/Municipal Records | Copper |  |  | Visual Inspection - Other | Single Family Residence | No |  |  |  |  | Non_No_Non | 0 | 0 | 0 | 1 | Yes | No
Non-Lead | 593 WEST ST | Fair Haven | VT | 5743 | 216-070-10148 |  |  | 43.5956 | -73.2793 | 8 | Ductile Iron | No | No | Copper | 2007 | 0.75 | Water System/Municipal Records | Copper |  |  | Visual Inspection - Other | Single Family Residence | No |  |  |  |  | Non_No_Non | 0 | 0 | 0 | 1 | Yes | No
Non-Lead | 596 WEST ST | Fair Haven | VT | 5743 | 216-070-10774 |  |  | 43.5951 | -73.2796 | 8 | Ductile Iron | No | No | Copper | 2007 | 0.75 | Water System/Municipal Records | Copper |  |  | Visual Inspection - Other | Single Family Residence | No |  |  |  |  | Non_No_Non | 0 | 0 | 0 | 1 | Yes | No
Non-Lead | 608 WEST ST | Fair Haven | VT | 5743 | 216-070-10362 |  |  | 43.5946 | -73.2799 | 8 | Ductile Iron | No | No | Copper | 2007 | 0.75 | Water System/Municipal Records | Copper |  |  | Visual Inspection - Other | Multi-family Residence | No |  |  |  |  | Non_No_Non | 0 | 0 | 0 | 1 | Yes | No
Non-Lead | 612 WEST ST | Fair Haven | VT | 5743 | 216-070-10359 |  |  | 43.5952 | -73.2799 | 8 | Ductile Iron | No | No | Copper | 2007 | 0.75 | Water System/Municipal Records | Copper |  |  | Visual Inspection - Other | Multi-family Residence | No |  |  |  |  | Non_No_Non | 0 | 0 | 0 | 1 | Yes | No
Non-Lead | 629 WEST ST | Fair Haven | VT | 5743 | 216-070-10922 |  |  | 43.5958 | -73.2802 | 8 | Ductile Iron | No | No | Copper | 2007 | 0.75 | Water System/Municipal Records | Copper |  |  | Visual Inspection - Other | Single Family Residence | No |  |  |  |  | Non_No_Non | 0 | 0 | 0 | 1 | Yes | No
Non-Lead | 634 WEST ST | Fair Haven | VT | 5743 | 216-070-10316 |  |  | 43.5952 | -73.2802 | 8 | Ductile Iron | No | No | Copper | 2007 | 0.75 | Water System/Municipal Records | Copper |  |  | Visual Inspection - Other | Business/Commercial | No |  |  |  |  | Non_No_Non | 0 | 0 | 0 | 1 | Yes | No
Non-Lead | 656 WEST ST | Fair Haven | VT | 5743 | 216-070-10317 |  |  | 43.5951 | -73.2807 | 8 | Ductile Iron | No | No | Copper | 2007 | 0.75 | Water System/Municipal Records | Copper |  |  | Visual Inspection - Other | Single Family Residence | No |  |  |  |  | Non_No_Non | 0 | 0 | 0 | 1 | Yes | No
Non-Lead | 3 WILLARD AVE | Fair Haven | VT | 5743 | 216-070-10351 |  |  | 43.5946 | -73.2716 | 1.5 | Galvanized Iron | No | No | Galvanized Iron/Steel |  |  | Water System/Municipal Records | Galvanized Iron/Steel |  |  | Visual Inspection - Other | Single Family Residence | No |  |  |  |  | GRR_No_GRR | 0 | 0 | 0 | 1 | Yes | No
Non-Lead | 6 WILLARD AVE | Fair Haven | VT | 5743 | 216-070-10071 |  |  | 43.5945 | -73.2713 | 1.5 | Galvanized Iron | No | No | Galvanized Iron/Steel |  |  | Water System/Municipal Records | Galvanized Iron/Steel |  |  | Visual Inspection - Other | Single Family Residence | No |  |  |  |  | GRR_No_GRR | 0 | 0 | 0 | 1 | Yes | No
Non-Lead | 7 WILLARD AVE | Fair Haven | VT | 5743 | 216-070-10458 |  |  | 43.5943 | -73.2718 | 1.5 | Galvanized Iron | No | No | Galvanized Iron/Steel |  |  | Water System/Municipal Records | Galvanized Iron/Steel |  |  | Visual Inspection - Other | Single Family Residence | No |  |  |  |  | GRR_No_GRR | 0 | 0 | 0 | 1 | Yes | No
Non-Lead | 8 WILLARD AVE | Fair Haven | VT | 5743 | 216-070-10632 |  |  | 43.5942 | -73.2713 | 1.5 | Galvanized Iron | No | No | Galvanized Iron/Steel |  |  | Water System/Municipal Records | Galvanized Iron/Steel |  |  | Visual Inspection - Other | Single Family Residence | No |  |  |  |  | GRR_No_GRR | 0 | 0 | 0 | 1 | Yes | No
Non-Lead | 9 WILLARD AVE | Fair Haven | VT | 5743 | 216-070-10498 |  |  | 43.594 | -73.2716 | 1.5 | Galvanized Iron | No | No | Galvanized Iron/Steel |  |  | Water System/Municipal Records | Galvanized Iron/Steel |  |  | Visual Inspection - Other | Single Family Residence | No |  |  |  |  | GRR_No_GRR | 0 | 0 | 0 | 1 | Yes | No
GRR | 45 WOODLAND DR | Fair Haven | VT | 5743 | 216-070-10568 |  |  | 43.5959 | -73.2749 | 8 | Ductile Iron | Unknown | Unknown | Unknown |  |  | Other | Galvanized Iron/Steel |  |  | Visual Inspection - Other | Single Family Residence | No |  |  |  |  | Unk_Unknown_GRR | 0 | 1 | 0 | 0 | Yes | Yes
GRR | 66 WOODLAND DR | Fair Haven | VT | 5743 | 216-070-10271 |  |  | 43.5966 | -73.2759 | 8 | Ductile Iron | Unknown | Unknown | Unknown |  |  | Other | Galvanized Iron/Steel |  |  | Visual Inspection - Other | Single Family Residence | No |  |  |  |  | Unk_Unknown_GRR | 0 | 1 | 0 | 0 | Yes | Yes
GRR | 85 WOODLAND DR | Fair Haven | VT | 5743 | 216-070-10253 |  |  | 43.5965 | -73.2751 | 8 | Ductile Iron | Unknown | Unknown | Unknown |  |  | Other | Galvanized Iron/Steel |  |  | Visual Inspection - Other | Single Family Residence | No |  |  |  |  | Unk_Unknown_GRR | 0 | 1 | 0 | 0 | Yes | Yes
[29 empty] | 0 | 0 | 0 | 0
[29 empty] | 0 | 0 | 0 | 0
[29 empty] | 0 | 0 | 0 | 0
[29 empty] | 0 | 0 | 0 | 0
[29 empty] | 0 | 0 | 0 | 0
[29 empty] | 0 | 0 | 0 | 0
[29 empty] | 0 | 0 | 0 | 0
[29 empty] | 0 | 0 | 0 | 0
[29 empty] | 0 | 0 | 0 | 0
[29 empty] | 0 | 0 | 0 | 0
[29 empty] | 0 | 0 | 0 | 0
[29 empty] | 0 | 0 | 0 | 0
[29 empty] | 0 | 0 | 0 | 0
[29 empty] | 0 | 0 | 0 | 0
[29 empty] | 0 | 0 | 0 | 0
[29 empty] | 0 | 0 | 0 | 0
[29 empty] | 0 | 0 | 0 | 0
[29 empty] | 0 | 0 | 0 | 0
[29 empty] | 0 | 0 | 0 | 0
[29 empty] | 0 | 0 | 0 | 0
[29 empty] | 0 | 0 | 0 | 0
[29 empty] | 0 | 0 | 0 | 0
[29 empty] | 0 | 0 | 0 | 0
[29 empty] | 0 | 0 | 0 | 0
[29 empty] | 0 | 0 | 0 | 0
[29 empty] | 0 | 0 | 0 | 0
[29 empty] | 0 | 0 | 0 | 0
[29 empty] | 0 | 0 | 0 | 0
[29 empty] | 0 | 0 | 0 | 0
[29 empty] | 0 | 0 | 0 | 0
[29 empty] | 0 | 0 | 0 | 0
[29 empty] | 0 | 0 | 0 | 0
[29 empty] | 0 | 0 | 0 | 0
[29 empty] | 0 | 0 | 0 | 0
[29 empty] | 0 | 0 | 0 | 0
[29 empty] | 0 | 0 | 0 | 0
[29 empty] | 0 | 0 | 0 | 0
[29 empty] | 0 | 0 | 0 | 0
[29 empty] | 0 | 0 | 0 | 0
[29 empty] | 0 | 0 | 0 | 0
[29 empty] | 0 | 0 | 0 | 0
[29 empty] | 0 | 0 | 0 | 0
[29 empty] | 0 | 0 | 0 | 0
[29 empty] | 0 | 0 | 0 | 0
[29 empty] | 0 | 0 | 0 | 0
[29 empty] | 0 | 0 | 0 | 0
[29 empty] | 0 | 0 | 0 | 0
[29 empty] | 0 | 0 | 0 | 0
[29 empty] | 0 | 0 | 0 | 0
[29 empty] | 0 | 0 | 0 | 0
[29 empty] | 0 | 0 | 0 | 0
[29 empty] | 0 | 0 | 0 | 0
[29 empty] | 0 | 0 | 0 | 0
[29 empty] | 0 | 0 | 0 | 0
[29 empty] | 0 | 0 | 0 | 0
[29 empty] | 0 | 0 | 0 | 0
[29 empty] | 0 | 0 | 0 | 0
[29 empty] | 0 | 0 | 0 | 0
[29 empty] | 0 | 0 | 0 | 0
[29 empty] | 0 | 0 | 0 | 0
[29 empty] | 0 | 0 | 0 | 0
[29 empty] | 0 | 0 | 0 | 0
[29 empty] | 0 | 0 | 0 | 0
[29 empty] | 0 | 0 | 0 | 0
[29 empty] | 0 | 0 | 0 | 0
[29 empty] | 0 | 0 | 0 | 0
[29 empty] | 0 | 0 | 0 | 0
[29 empty] | 0 | 0 | 0 | 0
[29 empty] | 0 | 0 | 0 | 0
[29 empty] | 0 | 0 | 0 | 0
[29 empty] | 0 | 0 | 0 | 0
[29 empty] | 0 | 0 | 0 | 0
[29 empty] | 0 | 0 | 0 | 0
[29 empty] | 0 | 0 | 0 | 0
[29 empty] | 0 | 0 | 0 | 0
[29 empty] | 0 | 0 | 0 | 0
[29 empty] | 0 | 0 | 0 | 0
[29 empty] | 0 | 0 | 0 | 0
[29 empty] | 0 | 0 | 0 | 0
[29 empty] | 0 | 0 | 0 | 0
[29 empty] | 0 | 0 | 0 | 0
[29 empty] | 0 | 0 | 0 | 0
[29 empty] | 0 | 0 | 0 | 0
[29 empty] | 0 | 0 | 0 | 0
[29 empty] | 0 | 0 | 0 | 0
[29 empty] | 0 | 0 | 0 | 0
[29 empty] | 0 | 0 | 0 | 0
[29 empty] | 0 | 0 | 0 | 0
[29 empty] | 0 | 0 | 0 | 0
[29 empty] | 0 | 0 | 0 | 0
[29 empty] | 0 | 0 | 0 | 0
[29 empty] | 0 | 0 | 0 | 0
[29 empty] | 0 | 0 | 0 | 0
[29 empty] | 0 | 0 | 0 | 0
[29 empty] | 0 | 0 | 0 | 0
[29 empty] | 0 | 0 | 0 | 0
[29 empty] | 0 | 0 | 0 | 0
[29 empty] | 0 | 0 | 0 | 0
[29 empty] | 0 | 0 | 0 | 0
[29 empty] | 0 | 0 | 0 | 0
[29 empty] | 0 | 0 | 0 | 0
[29 empty] | 0 | 0 | 0 | 0
[29 empty] | 0 | 0 | 0 | 0
[29 empty] | 0 | 0 | 0 | 0
[29 empty] | 0 | 0 | 0 | 0
[29 empty] | 0 | 0 | 0 | 0
[29 empty] | 0 | 0 | 0 | 0
[29 empty] | 0 | 0 | 0 | 0
[29 empty] | 0 | 0 | 0 | 0
[29 empty] | 0 | 0 | 0 | 0
[29 empty] | 0 | 0 | 0 | 0
[29 empty] | 0 | 0 | 0 | 0
[29 empty] | 0 | 0 | 0 | 0
[29 empty] | 0 | 0 | 0 | 0
[29 empty] | 0 | 0 | 0 | 0
[29 empty] | 0 | 0 | 0 | 0
[29 empty] | 0 | 0 | 0 | 0
[29 empty] | 0 | 0 | 0 | 0
[29 empty] | 0 | 0 | 0 | 0
[29 empty] | 0 | 0 | 0 | 0
[29 empty] | 0 | 0 | 0 | 0
[29 empty] | 0 | 0 | 0 | 0
[29 empty] | 0 | 0 | 0 | 0
[29 empty] | 0 | 0 | 0 | 0
[29 empty] | 0 | 0 | 0 | 0
[29 empty] | 0 | 0 | 0 | 0
[29 empty] | 0 | 0 | 0 | 0
[29 empty] | 0 | 0 | 0 | 0
[29 empty] | 0 | 0 | 0 | 0
[29 empty] | 0 | 0 | 0 | 0
[29 empty] | 0 | 0 | 0 | 0
[29 empty] | 0 | 0 | 0 | 0
[29 empty] | 0 | 0 | 0 | 0
[29 empty] | 0 | 0 | 0 | 0
[29 empty] | 0 | 0 | 0 | 0
[29 empty] | 0 | 0 | 0 | 0
[29 empty] | 0 | 0 | 0 | 0
[29 empty] | 0 | 0 | 0 | 0
[29 empty] | 0 | 0 | 0 | 0
[29 empty] | 0 | 0 | 0 | 0
[29 empty] | 0 | 0 | 0 | 0
[29 empty] | 0 | 0 | 0 | 0
[29 empty] | 0 | 0 | 0 | 0
[29 empty] | 0 | 0 | 0 | 0
[29 empty] | 0 | 0 | 0 | 0
[29 empty] | 0 | 0 | 0 | 0
[29 empty] | 0 | 0 | 0 | 0
[29 empty] | 0 | 0 | 0 | 0
[29 empty] | 0 | 0 | 0 | 0
[29 empty] | 0 | 0 | 0 | 0
[29 empty] | 0 | 0 | 0 | 0
[29 empty] | 0 | 0 | 0 | 0
[29 empty] | 0 | 0 | 0 | 0
[29 empty] | 0 | 0 | 0 | 0
[29 empty] | 0 | 0 | 0 | 0
[29 empty] | 0 | 0 | 0 | 0
[29 empty] | 0 | 0 | 0 | 0
[29 empty] | 0 | 0 | 0 | 0
[29 empty] | 0 | 0 | 0 | 0
[29 empty] | 0 | 0 | 0 | 0
[29 empty] | 0 | 0 | 0 | 0
[29 empty] | 0 | 0 | 0 | 0
[29 empty] | 0 | 0 | 0 | 0
[29 empty] | 0 | 0 | 0 | 0
[29 empty] | 0 | 0 | 0 | 0
[29 empty] | 0 | 0 | 0 | 0
[29 empty] | 0 | 0 | 0 | 0
[29 empty] | 0 | 0 | 0 | 0
[29 empty] | 0 | 0 | 0 | 0
[29 empty] | 0 | 0 | 0 | 0
[29 empty] | 0 | 0 | 0 | 0
[29 empty] | 0 | 0 | 0 | 0
[29 empty] | 0 | 0 | 0 | 0
[29 empty] | 0 | 0 | 0 | 0
[29 empty] | 0 | 0 | 0 | 0
[29 empty] | 0 | 0 | 0 | 0
[29 empty] | 0 | 0 | 0 | 0
[29 empty] | 0 | 0 | 0 | 0
[29 empty] | 0 | 0 | 0 | 0
[29 empty] | 0 | 0 | 0 | 0
[29 empty] | 0 | 0 | 0 | 0
[29 empty] | 0 | 0 | 0 | 0
[29 empty] | 0 | 0 | 0 | 0
[29 empty] | 0 | 0 | 0 | 0
[29 empty] | 0 | 0 | 0 | 0
[29 empty] | 0 | 0 | 0 | 0
[29 empty] | 0 | 0 | 0 | 0
[29 empty] | 0 | 0 | 0 | 0
[29 empty] | 0 | 0 | 0 | 0
[29 empty] | 0 | 0 | 0 | 0
[29 empty] | 0 | 0 | 0 | 0
[29 empty] | 0 | 0 | 0 | 0
[29 empty] | 0 | 0 | 0 | 0
[29 empty] | 0 | 0 | 0 | 0
[29 empty] | 0 | 0 | 0 | 0
[29 empty] | 0 | 0 | 0 | 0
[29 empty] | 0 | 0 | 0 | 0
[29 empty] | 0 | 0 | 0 | 0
[29 empty] | 0 | 0 | 0 | 0
[29 empty] | 0 | 0 | 0 | 0
[29 empty] | 0 | 0 | 0 | 0
[29 empty] | 0 | 0 | 0 | 0
[29 empty] | 0 | 0 | 0 | 0
[29 empty] | 0 | 0 | 0 | 0
[29 empty] | 0 | 0 | 0 | 0
[29 empty] | 0 | 0 | 0 | 0
[29 empty] | 0 | 0 | 0 | 0
[29 empty] | 0 | 0 | 0 | 0
[29 empty] | 0 | 0 | 0 | 0
[29 empty] | 0 | 0 | 0 | 0
[29 empty] | 0 | 0 | 0 | 0
[29 empty] | 0 | 0 | 0 | 0
[29 empty] | 0 | 0 | 0 | 0
[29 empty] | 0 | 0 | 0 | 0
[29 empty] | 0 | 0 | 0 | 0
[29 empty] | 0 | 0 | 0 | 0
[29 empty] | 0 | 0 | 0 | 0
[29 empty] | 0 | 0 | 0 | 0
[29 empty] | 0 | 0 | 0 | 0
[29 empty] | 0 | 0 | 0 | 0
[29 empty] | 0 | 0 | 0 | 0
[29 empty] | 0 | 0 | 0 | 0
[29 empty] | 0 | 0 | 0 | 0
[29 empty] | 0 | 0 | 0 | 0
[29 empty] | 0 | 0 | 0 | 0
[29 empty] | 0 | 0 | 0 | 0
[29 empty] | 0 | 0 | 0 | 0
[29 empty] | 0 | 0 | 0 | 0
[29 empty] | 0 | 0 | 0 | 0
[29 empty] | 0 | 0 | 0 | 0
[29 empty] | 0 | 0 | 0 | 0
[29 empty] | 0 | 0 | 0 | 0
[29 empty] | 0 | 0 | 0 | 0
[29 empty] | 0 | 0 | 0 | 0
[29 empty] | 0 | 0 | 0 | 0
[29 empty] | 0 | 0 | 0 | 0
[29 empty] | 0 | 0 | 0 | 0
[29 empty] | 0 | 0 | 0 | 0
[29 empty] | 0 | 0 | 0 | 0
[29 empty] | 0 | 0 | 0 | 0
[29 empty] | 0 | 0 | 0 | 0
[29 empty] | 0 | 0 | 0 | 0
[29 empty] | 0 | 0 | 0 | 0
[29 empty] | 0 | 0 | 0 | 0
[29 empty] | 0 | 0 | 0 | 0
[29 empty] | 0 | 0 | 0 | 0
[29 empty] | 0 | 0 | 0 | 0
[29 empty] | 0 | 0 | 0 | 0
[29 empty] | 0 | 0 | 0 | 0
[29 empty] | 0 | 0 | 0 | 0
[29 empty] | 0 | 0 | 0 | 0
[29 empty] | 0 | 0 | 0 | 0
[29 empty] | 0 | 0 | 0 | 0
[29 empty] | 0 | 0 | 0 | 0
[29 empty] | 0 | 0 | 0 | 0
[29 empty] | 0 | 0 | 0 | 0
[29 empty] | 0 | 0 | 0 | 0
[29 empty] | 0 | 0 | 0 | 0
[29 empty] | 0 | 0 | 0 | 0
[29 empty] | 0 | 0 | 0 | 0
[29 empty] | 0 | 0 | 0 | 0
[29 empty] | 0 | 0 | 0 | 0
[29 empty] | 0 | 0 | 0 | 0
[29 empty] | 0 | 0 | 0 | 0
[29 empty] | 0 | 0 | 0 | 0
[29 empty] | 0 | 0 | 0 | 0
[29 empty] | 0 | 0 | 0 | 0
[29 empty] | 0 | 0 | 0 | 0
[29 empty] | 0 | 0 | 0 | 0
[29 empty] | 0 | 0 | 0 | 0
[29 empty] | 0 | 0 | 0 | 0
[29 empty] | 0 | 0 | 0 | 0
[29 empty] | 0 | 0 | 0 | 0
[29 empty] | 0 | 0 | 0 | 0
[29 empty] | 0 | 0 | 0 | 0
[29 empty] | 0 | 0 | 0 | 0
[29 empty] | 0 | 0 | 0 | 0
[29 empty] | 0 | 0 | 0 | 0
[29 empty] | 0 | 0 | 0 | 0
[29 empty] | 0 | 0 | 0 | 0
[29 empty] | 0 | 0 | 0 | 0
[29 empty] | 0 | 0 | 0 | 0
[29 empty] | 0 | 0 | 0 | 0
[29 empty] | 0 | 0 | 0 | 0
[29 empty] | 0 | 0 | 0 | 0
[29 empty] | 0 | 0 | 0 | 0
[29 empty] | 0 | 0 | 0 | 0
[29 empty] | 0 | 0 | 0 | 0
[29 empty] | 0 | 0 | 0 | 0
[29 empty] | 0 | 0 | 0 | 0
[29 empty] | 0 | 0 | 0 | 0
[29 empty] | 0 | 0 | 0 | 0
[29 empty] | 0 | 0 | 0 | 0
[29 empty] | 0 | 0 | 0 | 0
[29 empty] | 0 | 0 | 0 | 0
[29 empty] | 0 | 0 | 0 | 0
[29 empty] | 0 | 0 | 0 | 0
[29 empty] | 0 | 0 | 0 | 0
[29 empty] | 0 | 0 | 0 | 0
[29 empty] | 0 | 0 | 0 | 0
[29 empty] | 0 | 0 | 0 | 0
[29 empty] | 0 | 0 | 0 | 0
[29 empty] | 0 | 0 | 0 | 0
[29 empty] | 0 | 0 | 0 | 0
[29 empty] | 0 | 0 | 0 | 0
[29 empty] | 0 | 0 | 0 | 0
[29 empty] | 0 | 0 | 0 | 0
[29 empty] | 0 | 0 | 0 | 0
[29 empty] | 0 | 0 | 0 | 0
[29 empty] | 0 | 0 | 0 | 0
[29 empty] | 0 | 0 | 0 | 0
[29 empty] | 0 | 0 | 0 | 0
[29 empty] | 0 | 0 | 0 | 0
[29 empty] | 0 | 0 | 0 | 0
[29 empty] | 0 | 0 | 0 | 0
[29 empty] | 0 | 0 | 0 | 0
[29 empty] | 0 | 0 | 0 | 0
[29 empty] | 0 | 0 | 0 | 0
[29 empty] | 0 | 0 | 0 | 0
[29 empty] | 0 | 0 | 0 | 0
[29 empty] | 0 | 0 | 0 | 0
[29 empty] | 0 | 0 | 0 | 0
[29 empty] | 0 | 0 | 0 | 0
[29 empty] | 0 | 0 | 0 | 0
[29 empty] | 0 | 0 | 0 | 0
[29 empty] | 0 | 0 | 0 | 0
[29 empty] | 0 | 0 | 0 | 0
[29 empty] | 0 | 0 | 0 | 0
[29 empty] | 0 | 0 | 0 | 0
[29 empty] | 0 | 0 | 0 | 0
[29 empty] | 0 | 0 | 0 | 0
[29 empty] | 0 | 0 | 0 | 0
[29 empty] | 0 | 0 | 0 | 0
[29 empty] | 0 | 0 | 0 | 0
[29 empty] | 0 | 0 | 0 | 0
[29 empty] | 0 | 0 | 0 | 0
[29 empty] | 0 | 0 | 0 | 0
[29 empty] | 0 | 0 | 0 | 0
[29 empty] | 0 | 0 | 0 | 0
[29 empty] | 0 | 0 | 0 | 0
[29 empty] | 0 | 0 | 0 | 0
[29 empty] | 0 | 0 | 0 | 0
[29 empty] | 0 | 0 | 0 | 0
[29 empty] | 0 | 0 | 0 | 0
[29 empty] | 0 | 0 | 0 | 0
[29 empty] | 0 | 0 | 0 | 0
[29 empty] | 0 | 0 | 0 | 0
[29 empty] | 0 | 0 | 0 | 0
[29 empty] | 0 | 0 | 0 | 0
[29 empty] | 0 | 0 | 0 | 0
[29 empty] | 0 | 0 | 0 | 0
[29 empty] | 0 | 0 | 0 | 0
[29 empty] | 0 | 0 | 0 | 0
[29 empty] | 0 | 0 | 0 | 0
[29 empty] | 0 | 0 | 0 | 0
[29 empty] | 0 | 0 | 0 | 0
[29 empty] | 0 | 0 | 0 | 0
[29 empty] | 0 | 0 | 0 | 0
[29 empty] | 0 | 0 | 0 | 0
[29 empty] | 0 | 0 | 0 | 0
[29 empty] | 0 | 0 | 0 | 0
[29 empty] | 0 | 0 | 0 | 0
[29 empty] | 0 | 0 | 0 | 0
[29 empty] | 0 | 0 | 0 | 0
[29 empty] | 0 | 0 | 0 | 0
[29 empty] | 0 | 0 | 0 | 0
[29 empty] | 0 | 0 | 0 | 0
[29 empty] | 0 | 0 | 0 | 0
[29 empty] | 0 | 0 | 0 | 0
[29 empty] | 0 | 0 | 0 | 0
[29 empty] | 0 | 0 | 0 | 0
[29 empty] | 0 | 0 | 0 | 0
[29 empty] | 0 | 0 | 0 | 0
[29 empty] | 0 | 0 | 0 | 0
[29 empty] | 0 | 0 | 0 | 0
[29 empty] | 0 | 0 | 0 | 0
[29 empty] | 0 | 0 | 0 | 0
[29 empty] | 0 | 0 | 0 | 0
[29 empty] | 0 | 0 | 0 | 0
[29 empty] | 0 | 0 | 0 | 0
[29 empty] | 0 | 0 | 0 | 0
[29 empty] | 0 | 0 | 0 | 0
[29 empty] | 0 | 0 | 0 | 0
[29 empty] | 0 | 0 | 0 | 0
[29 empty] | 0 | 0 | 0 | 0
[29 empty] | 0 | 0 | 0 | 0
[29 empty] | 0 | 0 | 0 | 0
[29 empty] | 0 | 0 | 0 | 0
[29 empty] | 0 | 0 | 0 | 0
[29 empty] | 0 | 0 | 0 | 0
[29 empty] | 0 | 0 | 0 | 0
[29 empty] | 0 | 0 | 0 | 0
[29 empty] | 0 | 0 | 0 | 0
[29 empty] | 0 | 0 | 0 | 0
[29 empty] | 0 | 0 | 0 | 0
[29 empty] | 0 | 0 | 0 | 0
[29 empty] | 0 | 0 | 0 | 0
[29 empty] | 0 | 0 | 0 | 0
[29 empty] | 0 | 0 | 0 | 0
[29 empty] | 0 | 0 | 0 | 0
[29 empty] | 0 | 0 | 0 | 0
[29 empty] | 0 | 0 | 0 | 0
[29 empty] | 0 | 0 | 0 | 0
[29 empty] | 0 | 0 | 0 | 0
[29 empty] | 0 | 0 | 0 | 0
[29 empty] | 0 | 0 | 0 | 0
[29 empty] | 0 | 0 | 0 | 0
[29 empty] | 0 | 0 | 0 | 0
[29 empty] | 0 | 0 | 0 | 0
[29 empty] | 0 | 0 | 0 | 0
[29 empty] | 0 | 0 | 0 | 0
[29 empty] | 0 | 0 | 0 | 0
[29 empty] | 0 | 0 | 0 | 0
[29 empty] | 0 | 0 | 0 | 0
[29 empty] | 0 | 0 | 0 | 0
[29 empty] | 0 | 0 | 0 | 0
[29 empty] | 0 | 0 | 0 | 0
[29 empty] | 0 | 0 | 0 | 0
[29 empty] | 0 | 0 | 0 | 0
[29 empty] | 0 | 0 | 0 | 0
[29 empty] | 0 | 0 | 0 | 0
[29 empty] | 0 | 0 | 0 | 0
[29 empty] | 0 | 0 | 0 | 0
[29 empty] | 0 | 0 | 0 | 0
[29 empty] | 0 | 0 | 0 | 0
[29 empty] | 0 | 0 | 0 | 0
[29 empty] | 0 | 0 | 0 | 0
[29 empty] | 0 | 0 | 0 | 0
[29 empty] | 0 | 0 | 0 | 0
[29 empty] | 0 | 0 | 0 | 0
[29 empty] | 0 | 0 | 0 | 0
[29 empty] | 0 | 0 | 0 | 0
[29 empty] | 0 | 0 | 0 | 0
[29 empty] | 0 | 0 | 0 | 0
[29 empty] | 0 | 0 | 0 | 0
[29 empty] | 0 | 0 | 0 | 0
[29 empty] | 0 | 0 | 0 | 0
[29 empty] | 0 | 0 | 0 | 0
[29 empty] | 0 | 0 | 0 | 0
[29 empty] | 0 | 0 | 0 | 0
[29 empty] | 0 | 0 | 0 | 0
[29 empty] | 0 | 0 | 0 | 0
[29 empty] | 0 | 0 | 0 | 0
[29 empty] | 0 | 0 | 0 | 0
[29 empty] | 0 | 0 | 0 | 0
[29 empty] | 0 | 0 | 0 | 0
[29 empty] | 0 | 0 | 0 | 0
[29 empty] | 0 | 0 | 0 | 0
[29 empty] | 0 | 0 | 0 | 0
[29 empty] | 0 | 0 | 0 | 0
[29 empty] | 0 | 0 | 0 | 0
[29 empty] | 0 | 0 | 0 | 0
[29 empty] | 0 | 0 | 0 | 0
[29 empty] | 0 | 0 | 0 | 0
[29 empty] | 0 | 0 | 0 | 0
[29 empty] | 0 | 0 | 0 | 0
[29 empty] | 0 | 0 | 0 | 0
[29 empty] | 0 | 0 | 0 | 0
[29 empty] | 0 | 0 | 0 | 0
[29 empty] | 0 | 0 | 0 | 0
[29 empty] | 0 | 0 | 0 | 0
[29 empty] | 0 | 0 | 0 | 0
[29 empty] | 0 | 0 | 0 | 0
[29 empty] | 0 | 0 | 0 | 0
[29 empty] | 0 | 0 | 0 | 0
[29 empty] | 0 | 0 | 0 | 0
[29 empty] | 0 | 0 | 0 | 0
[29 empty] | 0 | 0 | 0 | 0
[29 empty] | 0 | 0 | 0 | 0
[29 empty] | 0 | 0 | 0 | 0
[29 empty] | 0 | 0 | 0 | 0
[29 empty] | 0 | 0 | 0 | 0
[29 empty] | 0 | 0 | 0 | 0
[29 empty] | 0 | 0 | 0 | 0
[29 empty] | 0 | 0 | 0 | 0
[29 empty] | 0 | 0 | 0 | 0
[29 empty] | 0 | 0 | 0 | 0
[29 empty] | 0 | 0 | 0 | 0
[29 empty] | 0 | 0 | 0 | 0
[29 empty] | 0 | 0 | 0 | 0
[29 empty] | 0 | 0 | 0 | 0
[29 empty] | 0 | 0 | 0 | 0
[29 empty] | 0 | 0 | 0 | 0
[29 empty] | 0 | 0 | 0 | 0
[29 empty] | 0 | 0 | 0 | 0
[29 empty] | 0 | 0 | 0 | 0
[29 empty] | 0 | 0 | 0 | 0
[29 empty] | 0 | 0 | 0 | 0
[29 empty] | 0 | 0 | 0 | 0
[29 empty] | 0 | 0 | 0 | 0
[29 empty] | 0 | 0 | 0 | 0
[29 empty] | 0 | 0 | 0 | 0
[29 empty] | 0 | 0 | 0 | 0
[29 empty] | 0 | 0 | 0 | 0
[29 empty] | 0 | 0 | 0 | 0
[29 empty] | 0 | 0 | 0 | 0
[29 empty] | 0 | 0 | 0 | 0
[29 empty] | 0 | 0 | 0 | 0
[29 empty] | 0 | 0 | 0 | 0
[29 empty] | 0 | 0 | 0 | 0
[29 empty] | 0 | 0 | 0 | 0
[29 empty] | 0 | 0 | 0 | 0
[29 empty] | 0 | 0 | 0 | 0
[29 empty] | 0 | 0 | 0 | 0
[29 empty] | 0 | 0 | 0 | 0
[29 empty] | 0 | 0 | 0 | 0
[29 empty] | 0 | 0 | 0 | 0
[29 empty] | 0 | 0 | 0 | 0
[29 empty] | 0 | 0 | 0 | 0
[29 empty] | 0 | 0 | 0 | 0
[29 empty] | 0 | 0 | 0 | 0
[29 empty] | 0 | 0 | 0 | 0
[29 empty] | 0 | 0 | 0 | 0
[29 empty] | 0 | 0 | 0 | 0
[29 empty] | 0 | 0 | 0 | 0
[29 empty] | 0 | 0 | 0 | 0
[29 empty] | 0 | 0 | 0 | 0
[29 empty] | 0 | 0 | 0 | 0
[29 empty] | 0 | 0 | 0 | 0
[29 empty] | 0 | 0 | 0 | 0
[29 empty] | 0 | 0 | 0 | 0
[29 empty] | 0 | 0 | 0 | 0
[29 empty] | 0 | 0 | 0 | 0
[29 empty] | 0 | 0 | 0 | 0
[29 empty] | 0 | 0 | 0 | 0
[29 empty] | 0 | 0 | 0 | 0
[29 empty] | 0 | 0 | 0 | 0
[29 empty] | 0 | 0 | 0 | 0
[29 empty] | 0 | 0 | 0 | 0
[29 empty] | 0 | 0 | 0 | 0
[29 empty] | 0 | 0 | 0 | 0
[29 empty] | 0 | 0 | 0 | 0
[29 empty] | 0 | 0 | 0 | 0
[29 empty] | 0 | 0 | 0 | 0
[29 empty] | 0 | 0 | 0 | 0
[29 empty] | 0 | 0 | 0 | 0
[29 empty] | 0 | 0 | 0 | 0
[29 empty] | 0 | 0 | 0 | 0
[29 empty] | 0 | 0 | 0 | 0
[29 empty] | 0 | 0 | 0 | 0
[29 empty] | 0 | 0 | 0 | 0
[29 empty] | 0 | 0 | 0 | 0
[29 empty] | 0 | 0 | 0 | 0
[29 empty] | 0 | 0 | 0 | 0
[29 empty] | 0 | 0 | 0 | 0
[29 empty] | 0 | 0 | 0 | 0
[29 empty] | 0 | 0 | 0 | 0
[29 empty] | 0 | 0 | 0 | 0
[29 empty] | 0 | 0 | 0 | 0
[29 empty] | 0 | 0 | 0 | 0
[29 empty] | 0 | 0 | 0 | 0
[29 empty] | 0 | 0 | 0 | 0
[29 empty] | 0 | 0 | 0 | 0
[29 empty] | 0 | 0 | 0 | 0
[29 empty] | 0 | 0 | 0 | 0
[29 empty] | 0 | 0 | 0 | 0
[29 empty] | 0 | 0 | 0 | 0
[29 empty] | 0 | 0 | 0 | 0
[29 empty] | 0 | 0 | 0 | 0
[29 empty] | 0 | 0 | 0 | 0
[29 empty] | 0 | 0 | 0 | 0
[29 empty] | 0 | 0 | 0 | 0
[29 empty] | 0 | 0 | 0 | 0
[29 empty] | 0 | 0 | 0 | 0
[29 empty] | 0 | 0 | 0 | 0
[29 empty] | 0 | 0 | 0 | 0
[29 empty] | 0 | 0 | 0 | 0
[29 empty] | 0 | 0 | 0 | 0
[29 empty] | 0 | 0 | 0 | 0
[29 empty] | 0 | 0 | 0 | 0
[29 empty] | 0 | 0 | 0 | 0
[29 empty] | 0 | 0 | 0 | 0
[29 empty] | 0 | 0 | 0 | 0
[29 empty] | 0 | 0 | 0 | 0
[29 empty] | 0 | 0 | 0 | 0
[29 empty] | 0 | 0 | 0 | 0
[29 empty] | 0 | 0 | 0 | 0
[29 empty] | 0 | 0 | 0 | 0
[29 empty] | 0 | 0 | 0 | 0
[29 empty] | 0 | 0 | 0 | 0
[29 empty] | 0 | 0 | 0 | 0
[29 empty] | 0 | 0 | 0 | 0
[29 empty] | 0 | 0 | 0 | 0
[29 empty] | 0 | 0 | 0 | 0
[29 empty] | 0 | 0 | 0 | 0
[29 empty] | 0 | 0 | 0 | 0
[29 empty] | 0 | 0 | 0 | 0
[29 empty] | 0 | 0 | 0 | 0
[29 empty] | 0 | 0 | 0 | 0
[29 empty] | 0 | 0 | 0 | 0
[29 empty] | 0 | 0 | 0 | 0
[29 empty] | 0 | 0 | 0 | 0
[29 empty] | 0 | 0 | 0 | 0
[29 empty] | 0 | 0 | 0 | 0
[29 empty] | 0 | 0 | 0 | 0
[29 empty] | 0 | 0 | 0 | 0
[29 empty] | 0 | 0 | 0 | 0
[29 empty] | 0 | 0 | 0 | 0
[29 empty] | 0 | 0 | 0 | 0
[29 empty] | 0 | 0 | 0 | 0
[29 empty] | 0 | 0 | 0 | 0
[29 empty] | 0 | 0 | 0 | 0
[29 empty] | 0 | 0 | 0 | 0
[29 empty] | 0 | 0 | 0 | 0
[29 empty] | 0 | 0 | 0 | 0
[29 empty] | 0 | 0 | 0 | 0
[29 empty] | 0 | 0 | 0 | 0
[29 empty] | 0 | 0 | 0 | 0
[29 empty] | 0 | 0 | 0 | 0
[29 empty] | 0 | 0 | 0 | 0
[29 empty] | 0 | 0 | 0 | 0
[29 empty] | 0 | 0 | 0 | 0
[29 empty] | 0 | 0 | 0 | 0
[29 empty] | 0 | 0 | 0 | 0
[29 empty] | 0 | 0 | 0 | 0
[29 empty] | 0 | 0 | 0 | 0
[29 empty] | 0 | 0 | 0 | 0
[29 empty] | 0 | 0 | 0 | 0
[29 empty] | 0 | 0 | 0 | 0
[29 empty] | 0 | 0 | 0 | 0
[29 empty] | 0 | 0 | 0 | 0
[29 empty] | 0 | 0 | 0 | 0
[29 empty] | 0 | 0 | 0 | 0
[29 empty] | 0 | 0 | 0 | 0
[29 empty] | 0 | 0 | 0 | 0
[29 empty] | 0 | 0 | 0 | 0
[29 empty] | 0 | 0 | 0 | 0
[29 empty] | 0 | 0 | 0 | 0
[29 empty] | 0 | 0 | 0 | 0
[29 empty] | 0 | 0 | 0 | 0
[29 empty] | 0 | 0 | 0 | 0
[29 empty] | 0 | 0 | 0 | 0
[29 empty] | 0 | 0 | 0 | 0
[29 empty] | 0 | 0 | 0 | 0
[29 empty] | 0 | 0 | 0 | 0
[29 empty] | 0 | 0 | 0 | 0
[29 empty] | 0 | 0 | 0 | 0
[29 empty] | 0 | 0 | 0 | 0
[29 empty] | 0 | 0 | 0 | 0
[29 empty] | 0 | 0 | 0 | 0
[29 empty] | 0 | 0 | 0 | 0
[29 empty] | 0 | 0 | 0 | 0
[29 empty] | 0 | 0 | 0 | 0
[29 empty] | 0 | 0 | 0 | 0
[29 empty] | 0 | 0 | 0 | 0
[29 empty] | 0 | 0 | 0 | 0
[29 empty] | 0 | 0 | 0 | 0
[29 empty] | 0 | 0 | 0 | 0
[29 empty] | 0 | 0 | 0 | 0
[29 empty] | 0 | 0 | 0 | 0
[29 empty] | 0 | 0 | 0 | 0
[29 empty] | 0 | 0 | 0 | 0
[29 empty] | 0 | 0 | 0 | 0
[29 empty] | 0 | 0 | 0 | 0
[29 empty] | 0 | 0 | 0 | 0
[29 empty] | 0 | 0 | 0 | 0
[29 empty] | 0 | 0 | 0 | 0
[29 empty] | 0 | 0 | 0 | 0
[29 empty] | 0 | 0 | 0 | 0
[29 empty] | 0 | 0 | 0 | 0
[29 empty] | 0 | 0 | 0 | 0
[29 empty] | 0 | 0 | 0 | 0
[29 empty] | 0 | 0 | 0 | 0
[29 empty] | 0 | 0 | 0 | 0
[29 empty] | 0 | 0 | 0 | 0
[29 empty] | 0 | 0 | 0 | 0
[29 empty] | 0 | 0 | 0 | 0
[29 empty] | 0 | 0 | 0 | 0
[29 empty] | 0 | 0 | 0 | 0
[29 empty] | 0 | 0 | 0 | 0
[29 empty] | 0 | 0 | 0 | 0
[29 empty] | 0 | 0 | 0 | 0
[29 empty] | 0 | 0 | 0 | 0
[29 empty] | 0 | 0 | 0 | 0
[29 empty] | 0 | 0 | 0 | 0
[29 empty] | 0 | 0 | 0 | 0
[29 empty] | 0 | 0 | 0 | 0
[29 empty] | 0 | 0 | 0 | 0
[29 empty] | 0 | 0 | 0 | 0
[29 empty] | 0 | 0 | 0 | 0
[29 empty] | 0 | 0 | 0 | 0
[29 empty] | 0 | 0 | 0 | 0
[29 empty] | 0 | 0 | 0 | 0
[29 empty] | 0 | 0 | 0 | 0
[29 empty] | 0 | 0 | 0 | 0
[29 empty] | 0 | 0 | 0 | 0
[29 empty] | 0 | 0 | 0 | 0
[29 empty] | 0 | 0 | 0 | 0
[29 empty] | 0 | 0 | 0 | 0
[29 empty] | 0 | 0 | 0 | 0
[29 empty] | 0 | 0 | 0 | 0
[29 empty] | 0 | 0 | 0 | 0
[29 empty] | 0 | 0 | 0 | 0
[29 empty] | 0 | 0 | 0 | 0
[29 empty] | 0 | 0 | 0 | 0
[29 empty] | 0 | 0 | 0 | 0
[29 empty] | 0 | 0 | 0 | 0
[29 empty] | 0 | 0 | 0 | 0
[29 empty] | 0 | 0 | 0 | 0
[29 empty] | 0 | 0 | 0 | 0
[29 empty] | 0 | 0 | 0 | 0
[29 empty] | 0 | 0 | 0 | 0
[29 empty] | 0 | 0 | 0 | 0
[29 empty] | 0 | 0 | 0 | 0
[29 empty] | 0 | 0 | 0 | 0
[29 empty] | 0 | 0 | 0 | 0
[29 empty] | 0 | 0 | 0 | 0
[29 empty] | 0 | 0 | 0 | 0
[29 empty] | 0 | 0 | 0 | 0
[29 empty] | 0 | 0 | 0 | 0
[29 empty] | 0 | 0 | 0 | 0
[29 empty] | 0 | 0 | 0 | 0
[29 empty] | 0 | 0 | 0 | 0
[29 empty] | 0 | 0 | 0 | 0
[29 empty] | 0 | 0 | 0 | 0
[29 empty] | 0 | 0 | 0 | 0
[29 empty] | 0 | 0 | 0 | 0
[29 empty] | 0 | 0 | 0 | 0
[29 empty] | 0 | 0 | 0 | 0
[29 empty] | 0 | 0 | 0 | 0
[29 empty] | 0 | 0 | 0 | 0
[29 empty] | 0 | 0 | 0 | 0
[29 empty] | 0 | 0 | 0 | 0
[29 empty] | 0 | 0 | 0 | 0
[29 empty] | 0 | 0 | 0 | 0
[29 empty] | 0 | 0 | 0 | 0
[29 empty] | 0 | 0 | 0 | 0
[29 empty] | 0 | 0 | 0 | 0
[29 empty] | 0 | 0 | 0 | 0
[29 empty] | 0 | 0 | 0 | 0
[29 empty] | 0 | 0 | 0 | 0
[29 empty] | 0 | 0 | 0 | 0
[29 empty] | 0 | 0 | 0 | 0
[29 empty] | 0 | 0 | 0 | 0
[29 empty] | 0 | 0 | 0 | 0
[29 empty] | 0 | 0 | 0 | 0
[29 empty] | 0 | 0 | 0 | 0
[29 empty] | 0 | 0 | 0 | 0
[29 empty] | 0 | 0 | 0 | 0
[29 empty] | 0 | 0 | 0 | 0
[29 empty] | 0 | 0 | 0 | 0
[29 empty] | 0 | 0 | 0 | 0
[29 empty] | 0 | 0 | 0 | 0
[29 empty] | 0 | 0 | 0 | 0
[29 empty] | 0 | 0 | 0 | 0
[29 empty] | 0 | 0 | 0 | 0
[29 empty] | 0 | 0 | 0 | 0
[29 empty] | 0 | 0 | 0 | 0
[29 empty] | 0 | 0 | 0 | 0
[29 empty] | 0 | 0 | 0 | 0
[29 empty] | 0 | 0 | 0 | 0
[29 empty] | 0 | 0 | 0 | 0
[29 empty] | 0 | 0 | 0 | 0
[29 empty] | 0 | 0 | 0 | 0
[29 empty] | 0 | 0 | 0 | 0
[29 empty] | 0 | 0 | 0 | 0
[29 empty] | 0 | 0 | 0 | 0
[29 empty] | 0 | 0 | 0 | 0
[29 empty] | 0 | 0 | 0 | 0
[29 empty] | 0 | 0 | 0 | 0
[29 empty] | 0 | 0 | 0 | 0
[29 empty] | 0 | 0 | 0 | 0
[29 empty] | 0 | 0 | 0 | 0
[29 empty] | 0 | 0 | 0 | 0
[29 empty] | 0 | 0 | 0 | 0
[29 empty] | 0 | 0 | 0 | 0
[29 empty] | 0 | 0 | 0 | 0
[29 empty] | 0 | 0 | 0 | 0
[29 empty] | 0 | 0 | 0 | 0
[29 empty] | 0 | 0 | 0 | 0
[29 empty] | 0 | 0 | 0 | 0
[29 empty] | 0 | 0 | 0 | 0
[29 empty] | 0 | 0 | 0 | 0
[29 empty] | 0 | 0 | 0 | 0
[29 empty] | 0 | 0 | 0 | 0
[29 empty] | 0 | 0 | 0 | 0
[29 empty] | 0 | 0 | 0 | 0
[29 empty] | 0 | 0 | 0 | 0
[29 empty] | 0 | 0 | 0 | 0
[29 empty] | 0 | 0 | 0 | 0
[29 empty] | 0 | 0 | 0 | 0
[29 empty] | 0 | 0 | 0 | 0
[29 empty] | 0 | 0 | 0 | 0
[29 empty] | 0 | 0 | 0 | 0
[29 empty] | 0 | 0 | 0 | 0
[29 empty] | 0 | 0 | 0 | 0
[29 empty] | 0 | 0 | 0 | 0
[29 empty] | 0 | 0 | 0 | 0
[29 empty] | 0 | 0 | 0 | 0
[29 empty] | 0 | 0 | 0 | 0
[29 empty] | 0 | 0 | 0 | 0
[29 empty] | 0 | 0 | 0 | 0
[29 empty] | 0 | 0 | 0 | 0
[29 empty] | 0 | 0 | 0 | 0
[29 empty] | 0 | 0 | 0 | 0
[29 empty] | 0 | 0 | 0 | 0
[29 empty] | 0 | 0 | 0 | 0
[29 empty] | 0 | 0 | 0 | 0
[29 empty] | 0 | 0 | 0 | 0
[29 empty] | 0 | 0 | 0 | 0
[29 empty] | 0 | 0 | 0 | 0
[29 empty] | 0 | 0 | 0 | 0
[29 empty] | 0 | 0 | 0 | 0
[29 empty] | 0 | 0 | 0 | 0
[29 empty] | 0 | 0 | 0 | 0
[29 empty] | 0 | 0 | 0 | 0
[29 empty] | 0 | 0 | 0 | 0
[29 empty] | 0 | 0 | 0 | 0
[29 empty] | 0 | 0 | 0 | 0
[29 empty] | 0 | 0 | 0 | 0
[29 empty] | 0 | 0 | 0 | 0
[29 empty] | 0 | 0 | 0 | 0
[29 empty] | 0 | 0 | 0 | 0
[29 empty] | 0 | 0 | 0 | 0
[29 empty] | 0 | 0 | 0 | 0
[29 empty] | 0 | 0 | 0 | 0
[29 empty] | 0 | 0 | 0 | 0
[29 empty] | 0 | 0 | 0 | 0
[29 empty] | 0 | 0 | 0 | 0
[29 empty] | 0 | 0 | 0 | 0
[29 empty] | 0 | 0 | 0 | 0
[29 empty] | 0 | 0 | 0 | 0
[29 empty] | 0 | 0 | 0 | 0
[29 empty] | 0 | 0 | 0 | 0
[29 empty] | 0 | 0 | 0 | 0
[29 empty] | 0 | 0 | 0 | 0
[29 empty] | 0 | 0 | 0 | 0
[29 empty] | 0 | 0 | 0 | 0
[29 empty] | 0 | 0 | 0 | 0
[29 empty] | 0 | 0 | 0 | 0
[29 empty] | 0 | 0 | 0 | 0
[29 empty] | 0 | 0 | 0 | 0
[29 empty] | 0 | 0 | 0 | 0
[29 empty] | 0 | 0 | 0 | 0
[29 empty] | 0 | 0 | 0 | 0
[29 empty] | 0 | 0 | 0 | 0
[29 empty] | 0 | 0 | 0 | 0
[29 empty] | 0 | 0 | 0 | 0
[29 empty] | 0 | 0 | 0 | 0
[29 empty] | 0 | 0 | 0 | 0
[29 empty] | 0 | 0 | 0 | 0
[29 empty] | 0 | 0 | 0 | 0
[29 empty] | 0 | 0 | 0 | 0
[29 empty] | 0 | 0 | 0 | 0
[29 empty] | 0 | 0 | 0 | 0
[29 empty] | 0 | 0 | 0 | 0
[29 empty] | 0 | 0 | 0 | 0
[29 empty] | 0 | 0 | 0 | 0
[29 empty] | 0 | 0 | 0 | 0
[29 empty] | 0 | 0 | 0 | 0
[29 empty] | 0 | 0 | 0 | 0
[29 empty] | 0 | 0 | 0 | 0
[29 empty] | 0 | 0 | 0 | 0
[29 empty] | 0 | 0 | 0 | 0
[29 empty] | 0 | 0 | 0 | 0
[29 empty] | 0 | 0 | 0 | 0
[29 empty] | 0 | 0 | 0 | 0
[29 empty] | 0 | 0 | 0 | 0
[29 empty] | 0 | 0 | 0 | 0
[29 empty] | 0 | 0 | 0 | 0
[29 empty] | 0 | 0 | 0 | 0
[29 empty] | 0 | 0 | 0 | 0
[29 empty] | 0 | 0 | 0 | 0
[29 empty] | 0 | 0 | 0 | 0
[29 empty] | 0 | 0 | 0 | 0
[29 empty] | 0 | 0 | 0 | 0
[29 empty] | 0 | 0 | 0 | 0
[29 empty] | 0 | 0 | 0 | 0
[29 empty] | 0 | 0 | 0 | 0
[29 empty] | 0 | 0 | 0 | 0
[29 empty] | 0 | 0 | 0 | 0
[29 empty] | 0 | 0 | 0 | 0
[29 empty] | 0 | 0 | 0 | 0
[29 empty] | 0 | 0 | 0 | 0
[29 empty] | 0 | 0 | 0 | 0
[29 empty] | 0 | 0 | 0 | 0
[29 empty] | 0 | 0 | 0 | 0
[29 empty] | 0 | 0 | 0 | 0
[29 empty] | 0 | 0 | 0 | 0
[29 empty] | 0 | 0 | 0 | 0
[29 empty] | 0 | 0 | 0 | 0
[29 empty] | 0 | 0 | 0 | 0
[29 empty] | 0 | 0 | 0 | 0
[29 empty] | 0 | 0 | 0 | 0
[29 empty] | 0 | 0 | 0 | 0
[29 empty] | 0 | 0 | 0 | 0
[29 empty] | 0 | 0 | 0 | 0
[29 empty] | 0 | 0 | 0 | 0
[29 empty] | 0 | 0 | 0 | 0
[29 empty] | 0 | 0 | 0 | 0
[29 empty] | 0 | 0 | 0 | 0
[29 empty] | 0 | 0 | 0 | 0
[29 empty] | 0 | 0 | 0 | 0
[29 empty] | 0 | 0 | 0 | 0
[29 empty] | 0 | 0 | 0 | 0
[29 empty] | 0 | 0 | 0 | 0
[29 empty] | 0 | 0 | 0 | 0
[29 empty] | 0 | 0 | 0 | 0
[29 empty] | 0 | 0 | 0 | 0
[29 empty] | 0 | 0 | 0 | 0
[29 empty] | 0 | 0 | 0 | 0
[29 empty] | 0 | 0 | 0 | 0
[29 empty] | 0 | 0 | 0 | 0
[29 empty] | 0 | 0 | 0 | 0
[29 empty] | 0 | 0 | 0 | 0
[29 empty] | 0 | 0 | 0 | 0
[29 empty] | 0 | 0 | 0 | 0
[29 empty] | 0 | 0 | 0 | 0
[29 empty] | 0 | 0 | 0 | 0
[29 empty] | 0 | 0 | 0 | 0
[29 empty] | 0 | 0 | 0 | 0
[29 empty] | 0 | 0 | 0 | 0
[29 empty] | 0 | 0 | 0 | 0
[29 empty] | 0 | 0 | 0 | 0
[29 empty] | 0 | 0 | 0 | 0
[29 empty] | 0 | 0 | 0 | 0
[29 empty] | 0 | 0 | 0 | 0
[29 empty] | 0 | 0 | 0 | 0
[29 empty] | 0 | 0 | 0 | 0
[29 empty] | 0 | 0 | 0 | 0
[29 empty] | 0 | 0 | 0 | 0
[29 empty] | 0 | 0 | 0 | 0
[29 empty] | 0 | 0 | 0 | 0
[29 empty] | 0 | 0 | 0 | 0
[29 empty] | 0 | 0 | 0 | 0
[29 empty] | 0 | 0 | 0 | 0
[29 empty] | 0 | 0 | 0 | 0
[29 empty] | 0 | 0 | 0 | 0
[29 empty] | 0 | 0 | 0 | 0
[29 empty] | 0 | 0 | 0 | 0
[29 empty] | 0 | 0 | 0 | 0
[29 empty] | 0 | 0 | 0 | 0
[29 empty] | 0 | 0 | 0 | 0
[29 empty] | 0 | 0 | 0 | 0
[29 empty] | 0 | 0 | 0 | 0
[29 empty] | 0 | 0 | 0 | 0
[29 empty] | 0 | 0 | 0 | 0
[29 empty] | 0 | 0 | 0 | 0
[29 empty] | 0 | 0 | 0 | 0
[29 empty] | 0 | 0 | 0 | 0
[29 empty] | 0 | 0 | 0 | 0
[29 empty] | 0 | 0 | 0 | 0
[29 empty] | 0 | 0 | 0 | 0
[29 empty] | 0 | 0 | 0 | 0
[29 empty] | 0 | 0 | 0 | 0
[29 empty] | 0 | 0 | 0 | 0
[29 empty] | 0 | 0 | 0 | 0
[29 empty] | 0 | 0 | 0 | 0
[29 empty] | 0 | 0 | 0 | 0
[29 empty] | 0 | 0 | 0 | 0
[29 empty] | 0 | 0 | 0 | 0
[29 empty] | 0 | 0 | 0 | 0
[29 empty] | 0 | 0 | 0 | 0
[29 empty] | 0 | 0 | 0 | 0
[29 empty] | 0 | 0 | 0 | 0
[29 empty] | 0 | 0 | 0 | 0
[29 empty] | 0 | 0 | 0 | 0
[29 empty] | 0 | 0 | 0 | 0
[29 empty] | 0 | 0 | 0 | 0
[29 empty] | 0 | 0 | 0 | 0
[29 empty] | 0 | 0 | 0 | 0
[29 empty] | 0 | 0 | 0 | 0
[29 empty] | 0 | 0 | 0 | 0
[29 empty] | 0 | 0 | 0 | 0
[29 empty] | 0 | 0 | 0 | 0
[29 empty] | 0 | 0 | 0 | 0
[29 empty] | 0 | 0 | 0 | 0
[29 empty] | 0 | 0 | 0 | 0
[29 empty] | 0 | 0 | 0 | 0
[29 empty] | 0 | 0 | 0 | 0
[29 empty] | 0 | 0 | 0 | 0
[29 empty] | 0 | 0 | 0 | 0
[29 empty] | 0 | 0 | 0 | 0
[29 empty] | 0 | 0 | 0 | 0
[29 empty] | 0 | 0 | 0 | 0
[29 empty] | 0 | 0 | 0 | 0
[29 empty] | 0 | 0 | 0 | 0
[29 empty] | 0 | 0 | 0 | 0
[29 empty] | 0 | 0 | 0 | 0
[29 empty] | 0 | 0 | 0 | 0
[29 empty] | 0 | 0 | 0 | 0
[29 empty] | 0 | 0 | 0 | 0
[29 empty] | 0 | 0 | 0 | 0
[29 empty] | 0 | 0 | 0 | 0
[29 empty] | 0 | 0 | 0 | 0
[29 empty] | 0 | 0 | 0 | 0
[29 empty] | 0 | 0 | 0 | 0
[29 empty] | 0 | 0 | 0 | 0
[29 empty] | 0 | 0 | 0 | 0
[29 empty] | 0 | 0 | 0 | 0
[29 empty] | 0 | 0 | 0 | 0
[29 empty] | 0 | 0 | 0 | 0
[29 empty] | 0 | 0 | 0 | 0
[29 empty] | 0 | 0 | 0 | 0
[29 empty] | 0 | 0 | 0 | 0
[29 empty] | 0 | 0 | 0 | 0
[29 empty] | 0 | 0 | 0 | 0
[29 empty] | 0 | 0 | 0 | 0
[29 empty] | 0 | 0 | 0 | 0
[29 empty] | 0 | 0 | 0 | 0
[29 empty] | 0 | 0 | 0 | 0
[29 empty] | 0 | 0 | 0 | 0
[29 empty] | 0 | 0 | 0 | 0
[29 empty] | 0 | 0 | 0 | 0
[29 empty] | 0 | 0 | 0 | 0
[29 empty] | 0 | 0 | 0 | 0
[29 empty] | 0 | 0 | 0 | 0
[29 empty] | 0 | 0 | 0 | 0
[29 empty] | 0 | 0 | 0 | 0
[29 empty] | 0 | 0 | 0 | 0
[29 empty] | 0 | 0 | 0 | 0
[29 empty] | 0 | 0 | 0 | 0
[29 empty] | 0 | 0 | 0 | 0
[29 empty] | 0 | 0 | 0 | 0
[29 empty] | 0 | 0 | 0 | 0
[29 empty] | 0 | 0 | 0 | 0
[29 empty] | 0 | 0 | 0 | 0
[29 empty] | 0 | 0 | 0 | 0
[29 empty] | 0 | 0 | 0 | 0
[29 empty] | 0 | 0 | 0 | 0
[29 empty] | 0 | 0 | 0 | 0
[29 empty] | 0 | 0 | 0 | 0
[29 empty] | 0 | 0 | 0 | 0
[29 empty] | 0 | 0 | 0 | 0
[29 empty] | 0 | 0 | 0 | 0
[29 empty] | 0 | 0 | 0 | 0
[29 empty] | 0 | 0 | 0 | 0
[29 empty] | 0 | 0 | 0 | 0
[29 empty] | 0 | 0 | 0 | 0
[29 empty] | 0 | 0 | 0 | 0
[29 empty] | 0 | 0 | 0 | 0
[29 empty] | 0 | 0 | 0 | 0
[29 empty] | 0 | 0 | 0 | 0
[29 empty] | 0 | 0 | 0 | 0
[29 empty] | 0 | 0 | 0 | 0
[29 empty] | 0 | 0 | 0 | 0
[29 empty] | 0 | 0 | 0 | 0
[29 empty] | 0 | 0 | 0 | 0
[29 empty] | 0 | 0 | 0 | 0
[29 empty] | 0 | 0 | 0 | 0
[29 empty] | 0 | 0 | 0 | 0
[29 empty] | 0 | 0 | 0 | 0
[29 empty] | 0 | 0 | 0 | 0
[29 empty] | 0 | 0 | 0 | 0
[29 empty] | 0 | 0 | 0 | 0
[29 empty] | 0 | 0 | 0 | 0
[29 empty] | 0 | 0 | 0 | 0
[29 empty] | 0 | 0 | 0 | 0
[29 empty] | 0 | 0 | 0 | 0
[29 empty] | 0 | 0 | 0 | 0
[29 empty] | 0 | 0 | 0 | 0
[29 empty] | 0 | 0 | 0 | 0
[29 empty] | 0 | 0 | 0 | 0
[29 empty] | 0 | 0 | 0 | 0
[29 empty] | 0 | 0 | 0 | 0
[29 empty] | 0 | 0 | 0 | 0
[29 empty] | 0 | 0 | 0 | 0
[29 empty] | 0 | 0 | 0 | 0
[29 empty] | 0 | 0 | 0 | 0
[29 empty] | 0 | 0 | 0 | 0
[29 empty] | 0 | 0 | 0 | 0
[29 empty] | 0 | 0 | 0 | 0
[29 empty] | 0 | 0 | 0 | 0
[29 empty] | 0 | 0 | 0 | 0
[29 empty] | 0 | 0 | 0 | 0
[29 empty] | 0 | 0 | 0 | 0
[29 empty] | 0 | 0 | 0 | 0
[29 empty] | 0 | 0 | 0 | 0
[29 empty] | 0 | 0 | 0 | 0
[29 empty] | 0 | 0 | 0 | 0
[29 empty] | 0 | 0 | 0 | 0
[29 empty] | 0 | 0 | 0 | 0
[29 empty] | 0 | 0 | 0 | 0
[29 empty] | 0 | 0 | 0 | 0
[29 empty] | 0 | 0 | 0 | 0
[29 empty] | 0 | 0 | 0 | 0
[29 empty] | 0 | 0 | 0 | 0
[29 empty] | 0 | 0 | 0 | 0
[29 empty] | 0 | 0 | 0 | 0
[29 empty] | 0 | 0 | 0 | 0
[29 empty] | 0 | 0 | 0 | 0
[29 empty] | 0 | 0 | 0 | 0
[29 empty] | 0 | 0 | 0 | 0
[29 empty] | 0 | 0 | 0 | 0
[29 empty] | 0 | 0 | 0 | 0
[29 empty] | 0 | 0 | 0 | 0
[29 empty] | 0 | 0 | 0 | 0
[29 empty] | 0 | 0 | 0 | 0
[29 empty] | 0 | 0 | 0 | 0
[29 empty] | 0 | 0 | 0 | 0
[29 empty] | 0 | 0 | 0 | 0
[29 empty] | 0 | 0 | 0 | 0
[29 empty] | 0 | 0 | 0 | 0
[29 empty] | 0 | 0 | 0 | 0
[29 empty] | 0 | 0 | 0 | 0
[29 empty] | 0 | 0 | 0 | 0
[29 empty] | 0 | 0 | 0 | 0
[29 empty] | 0 | 0 | 0 | 0
[29 empty] | 0 | 0 | 0 | 0
[29 empty] | 0 | 0 | 0 | 0
[29 empty] | 0 | 0 | 0 | 0
[29 empty] | 0 | 0 | 0 | 0
[29 empty] | 0 | 0 | 0 | 0
[29 empty] | 0 | 0 | 0 | 0
[29 empty] | 0 | 0 | 0 | 0
[29 empty] | 0 | 0 | 0 | 0
[29 empty] | 0 | 0 | 0 | 0
[29 empty] | 0 | 0 | 0 | 0
[29 empty] | 0 | 0 | 0 | 0
[29 empty] | 0 | 0 | 0 | 0
[29 empty] | 0 | 0 | 0 | 0
[29 empty] | 0 | 0 | 0 | 0
[29 empty] | 0 | 0 | 0 | 0
[29 empty] | 0 | 0 | 0 | 0
[29 empty] | 0 | 0 | 0 | 0
[29 empty] | 0 | 0 | 0 | 0
[29 empty] | 0 | 0 | 0 | 0
[29 empty] | 0 | 0 | 0 | 0
[29 empty] | 0 | 0 | 0 | 0
[29 empty] | 0 | 0 | 0 | 0
[29 empty] | 0 | 0 | 0 | 0
[29 empty] | 0 | 0 | 0 | 0
[29 empty] | 0 | 0 | 0 | 0
[29 empty] | 0 | 0 | 0 | 0
[29 empty] | 0 | 0 | 0 | 0
[29 empty] | 0 | 0 | 0 | 0
[29 empty] | 0 | 0 | 0 | 0
[29 empty] | 0 | 0 | 0 | 0
[29 empty] | 0 | 0 | 0 | 0
[29 empty] | 0 | 0 | 0 | 0
[29 empty] | 0 | 0 | 0 | 0
[29 empty] | 0 | 0 | 0 | 0
[29 empty] | 0 | 0 | 0 | 0
[29 empty] | 0 | 0 | 0 | 0
[29 empty] | 0 | 0 | 0 | 0
[29 empty] | 0 | 0 | 0 | 0
[29 empty] | 0 | 0 | 0 | 0
[29 empty] | 0 | 0 | 0 | 0
[29 empty] | 0 | 0 | 0 | 0
[29 empty] | 0 | 0 | 0 | 0
[29 empty] | 0 | 0 | 0 | 0
[29 empty] | 0 | 0 | 0 | 0
[29 empty] | 0 | 0 | 0 | 0
[29 empty] | 0 | 0 | 0 | 0
[29 empty] | 0 | 0 | 0 | 0
[29 empty] | 0 | 0 | 0 | 0
[29 empty] | 0 | 0 | 0 | 0
[29 empty] | 0 | 0 | 0 | 0
[29 empty] | 0 | 0 | 0 | 0
[29 empty] | 0 | 0 | 0 | 0
[29 empty] | 0 | 0 | 0 | 0
[29 empty] | 0 | 0 | 0 | 0
[29 empty] | 0 | 0 | 0 | 0
[29 empty] | 0 | 0 | 0 | 0
[29 empty] | 0 | 0 | 0 | 0
[29 empty] | 0 | 0 | 0 | 0
[29 empty] | 0 | 0 | 0 | 0
[29 empty] | 0 | 0 | 0 | 0
[29 empty] | 0 | 0 | 0 | 0
[29 empty] | 0 | 0 | 0 | 0
[29 empty] | 0 | 0 | 0 | 0
[29 empty] | 0 | 0 | 0 | 0
[29 empty] | 0 | 0 | 0 | 0
[29 empty] | 0 | 0 | 0 | 0
[29 empty] | 0 | 0 | 0 | 0
[29 empty] | 0 | 0 | 0 | 0
[29 empty] | 0 | 0 | 0 | 0
[29 empty] | 0 | 0 | 0 | 0
[29 empty] | 0 | 0 | 0 | 0
[29 empty] | 0 | 0 | 0 | 0
[29 empty] | 0 | 0 | 0 | 0
[29 empty] | 0 | 0 | 0 | 0
[29 empty] | 0 | 0 | 0 | 0
[29 empty] | 0 | 0 | 0 | 0
[29 empty] | 0 | 0 | 0 | 0
[29 empty] | 0 | 0 | 0 | 0
[29 empty] | 0 | 0 | 0 | 0
[29 empty] | 0 | 0 | 0 | 0
[29 empty] | 0 | 0 | 0 | 0
[29 empty] | 0 | 0 | 0 | 0
[29 empty] | 0 | 0 | 0 | 0
[29 empty] | 0 | 0 | 0 | 0
[29 empty] | 0 | 0 | 0 | 0
[29 empty] | 0 | 0 | 0 | 0
[29 empty] | 0 | 0 | 0 | 0
[29 empty] | 0 | 0 | 0 | 0
[29 empty] | 0 | 0 | 0 | 0
[29 empty] | 0 | 0 | 0 | 0
[29 empty] | 0 | 0 | 0 | 0
[29 empty] | 0 | 0 | 0 | 0
[29 empty] | 0 | 0 | 0 | 0
[29 empty] | 0 | 0 | 0 | 0
[29 empty] | 0 | 0 | 0 | 0
[29 empty] | 0 | 0 | 0 | 0
[29 empty] | 0 | 0 | 0 | 0
[29 empty] | 0 | 0 | 0 | 0
[29 empty] | 0 | 0 | 0 | 0
[29 empty] | 0 | 0 | 0 | 0
[29 empty] | 0 | 0 | 0 | 0
[29 empty] | 0 | 0 | 0 | 0
[29 empty] | 0 | 0 | 0 | 0
[29 empty] | 0 | 0 | 0 | 0
[29 empty] | 0 | 0 | 0 | 0
[29 empty] | 0 | 0 | 0 | 0
[29 empty] | 0 | 0 | 0 | 0
[29 empty] | 0 | 0 | 0 | 0
[29 empty] | 0 | 0 | 0 | 0
[29 empty] | 0 | 0 | 0 | 0
[29 empty] | 0 | 0 | 0 | 0
[29 empty] | 0 | 0 | 0 | 0
[29 empty] | 0 | 0 | 0 | 0
[29 empty] | 0 | 0 | 0 | 0
[29 empty] | 0 | 0 | 0 | 0
[29 empty] | 0 | 0 | 0 | 0
[29 empty] | 0 | 0 | 0 | 0
[29 empty] | 0 | 0 | 0 | 0
[29 empty] | 0 | 0 | 0 | 0
[29 empty] | 0 | 0 | 0 | 0
[29 empty] | 0 | 0 | 0 | 0
[29 empty] | 0 | 0 | 0 | 0
[29 empty] | 0 | 0 | 0 | 0
[29 empty] | 0 | 0 | 0 | 0
[29 empty] | 0 | 0 | 0 | 0
[29 empty] | 0 | 0 | 0 | 0
[29 empty] | 0 | 0 | 0 | 0
[29 empty] | 0 | 0 | 0 | 0
[29 empty] | 0 | 0 | 0 | 0
[29 empty] | 0 | 0 | 0 | 0
[29 empty] | 0 | 0 | 0 | 0
[29 empty] | 0 | 0 | 0 | 0
[29 empty] | 0 | 0 | 0 | 0
[29 empty] | 0 | 0 | 0 | 0
[29 empty] | 0 | 0 | 0 | 0
[29 empty] | 0 | 0 | 0 | 0
[29 empty] | 0 | 0 | 0 | 0
[29 empty] | 0 | 0 | 0 | 0
[29 empty] | 0 | 0 | 0 | 0
[29 empty] | 0 | 0 | 0 | 0
[29 empty] | 0 | 0 | 0 | 0
[29 empty] | 0 | 0 | 0 | 0
[29 empty] | 0 | 0 | 0 | 0
[29 empty] | 0 | 0 | 0 | 0
[29 empty] | 0 | 0 | 0 | 0
[29 empty] | 0 | 0 | 0 | 0
[29 empty] | 0 | 0 | 0 | 0
[29 empty] | 0 | 0 | 0 | 0
[29 empty] | 0 | 0 | 0 | 0
[29 empty] | 0 | 0 | 0 | 0
[29 empty] | 0 | 0 | 0 | 0
[29 empty] | 0 | 0 | 0 | 0
[29 empty] | 0 | 0 | 0 | 0
[29 empty] | 0 | 0 | 0 | 0
[29 empty] | 0 | 0 | 0 | 0
[29 empty] | 0 | 0 | 0 | 0
[29 empty] | 0 | 0 | 0 | 0
[29 empty] | 0 | 0 | 0 | 0
[29 empty] | 0 | 0 | 0 | 0
[29 empty] | 0 | 0 | 0 | 0
[29 empty] | 0 | 0 | 0 | 0
[29 empty] | 0 | 0 | 0 | 0
[29 empty] | 0 | 0 | 0 | 0
[29 empty] | 0 | 0 | 0 | 0
[29 empty] | 0 | 0 | 0 | 0
[29 empty] | 0 | 0 | 0 | 0
[29 empty] | 0 | 0 | 0 | 0
[29 empty] | 0 | 0 | 0 | 0
[29 empty] | 0 | 0 | 0 | 0
[29 empty] | 0 | 0 | 0 | 0
[29 empty] | 0 | 0 | 0 | 0
[29 empty] | 0 | 0 | 0 | 0
[29 empty] | 0 | 0 | 0 | 0
[29 empty] | 0 | 0 | 0 | 0
[29 empty] | 0 | 0 | 0 | 0
[29 empty] | 0 | 0 | 0 | 0
[29 empty] | 0 | 0 | 0 | 0
[29 empty] | 0 | 0 | 0 | 0
[29 empty] | 0 | 0 | 0 | 0
[29 empty] | 0 | 0 | 0 | 0
[29 empty] | 0 | 0 | 0 | 0
[29 empty] | 0 | 0 | 0 | 0
[29 empty] | 0 | 0 | 0 | 0
[29 empty] | 0 | 0 | 0 | 0
[29 empty] | 0 | 0 | 0 | 0
[29 empty] | 0 | 0 | 0 | 0
[29 empty] | 0 | 0 | 0 | 0
[29 empty] | 0 | 0 | 0 | 0
[29 empty] | 0 | 0 | 0 | 0
[29 empty] | 0 | 0 | 0 | 0
[29 empty] | 0 | 0 | 0 | 0
[29 empty] | 0 | 0 | 0 | 0
[29 empty] | 0 | 0 | 0 | 0
[29 empty] | 0 | 0 | 0 | 0
[29 empty] | 0 | 0 | 0 | 0
[29 empty] | 0 | 0 | 0 | 0
[29 empty] | 0 | 0 | 0 | 0
[29 empty] | 0 | 0 | 0 | 0
[29 empty] | 0 | 0 | 0 | 0
[29 empty] | 0 | 0 | 0 | 0
[29 empty] | 0 | 0 | 0 | 0
[29 empty] | 0 | 0 | 0 | 0
[29 empty] | 0 | 0 | 0 | 0
[29 empty] | 0 | 0 | 0 | 0
[29 empty] | 0 | 0 | 0 | 0
[29 empty] | 0 | 0 | 0 | 0
[29 empty] | 0 | 0 | 0 | 0
[29 empty] | 0 | 0 | 0 | 0
[29 empty] | 0 | 0 | 0 | 0
[29 empty] | 0 | 0 | 0 | 0
[29 empty] | 0 | 0 | 0 | 0
[29 empty] | 0 | 0 | 0 | 0
[29 empty] | 0 | 0 | 0 | 0
[29 empty] | 0 | 0 | 0 | 0
[29 empty] | 0 | 0 | 0 | 0
[29 empty] | 0 | 0 | 0 | 0
[29 empty] | 0 | 0 | 0 | 0
[29 empty] | 0 | 0 | 0 | 0
[29 empty] | 0 | 0 | 0 | 0
[29 empty] | 0 | 0 | 0 | 0
[29 empty] | 0 | 0 | 0 | 0
[29 empty] | 0 | 0 | 0 | 0
[29 empty] | 0 | 0 | 0 | 0
[29 empty] | 0 | 0 | 0 | 0
[29 empty] | 0 | 0 | 0 | 0
[29 empty] | 0 | 0 | 0 | 0
[29 empty] | 0 | 0 | 0 | 0
[29 empty] | 0 | 0 | 0 | 0
[29 empty] | 0 | 0 | 0 | 0
[29 empty] | 0 | 0 | 0 | 0
[29 empty] | 0 | 0 | 0 | 0
[29 empty] | 0 | 0 | 0 | 0
[29 empty] | 0 | 0 | 0 | 0
[29 empty] | 0 | 0 | 0 | 0
[29 empty] | 0 | 0 | 0 | 0
[29 empty] | 0 | 0 | 0 | 0
[29 empty] | 0 | 0 | 0 | 0
[29 empty] | 0 | 0 | 0 | 0
[29 empty] | 0 | 0 | 0 | 0
[29 empty] | 0 | 0 | 0 | 0
[29 empty] | 0 | 0 | 0 | 0
[29 empty] | 0 | 0 | 0 | 0
[29 empty] | 0 | 0 | 0 | 0
[29 empty] | 0 | 0 | 0 | 0
[29 empty] | 0 | 0 | 0 | 0
[29 empty] | 0 | 0 | 0 | 0
[29 empty] | 0 | 0 | 0 | 0
[29 empty] | 0 | 0 | 0 | 0
[29 empty] | 0 | 0 | 0 | 0
[29 empty] | 0 | 0 | 0 | 0
[29 empty] | 0 | 0 | 0 | 0
[29 empty] | 0 | 0 | 0 | 0
[29 empty] | 0 | 0 | 0 | 0
[29 empty] | 0 | 0 | 0 | 0
[29 empty] | 0 | 0 | 0 | 0
[29 empty] | 0 | 0 | 0 | 0
[29 empty] | 0 | 0 | 0 | 0
[29 empty] | 0 | 0 | 0 | 0
[29 empty] | 0 | 0 | 0 | 0
[29 empty] | 0 | 0 | 0 | 0
[29 empty] | 0 | 0 | 0 | 0
[29 empty] | 0 | 0 | 0 | 0
[29 empty] | 0 | 0 | 0 | 0
[29 empty] | 0 | 0 | 0 | 0
[29 empty] | 0 | 0 | 0 | 0
[29 empty] | 0 | 0 | 0 | 0
[29 empty] | 0 | 0 | 0 | 0
[29 empty] | 0 | 0 | 0 | 0
[29 empty] | 0 | 0 | 0 | 0
[29 empty] | 0 | 0 | 0 | 0
[29 empty] | 0 | 0 | 0 | 0
[29 empty] | 0 | 0 | 0 | 0
[29 empty] | 0 | 0 | 0 | 0
[29 empty] | 0 | 0 | 0 | 0
[29 empty] | 0 | 0 | 0 | 0
[29 empty] | 0 | 0 | 0 | 0
[29 empty] | 0 | 0 | 0 | 0
[29 empty] | 0 | 0 | 0 | 0
[29 empty] | 0 | 0 | 0 | 0
[29 empty] | 0 | 0 | 0 | 0
[29 empty] | 0 | 0 | 0 | 0
[29 empty] | 0 | 0 | 0 | 0
[29 empty] | 0 | 0 | 0 | 0
[29 empty] | 0 | 0 | 0 | 0
[29 empty] | 0 | 0 | 0 | 0
[29 empty] | 0 | 0 | 0 | 0
[29 empty] | 0 | 0 | 0 | 0
[29 empty] | 0 | 0 | 0 | 0
[29 empty] | 0 | 0 | 0 | 0
[29 empty] | 0 | 0 | 0 | 0
[29 empty] | 0 | 0 | 0 | 0
[29 empty] | 0 | 0 | 0 | 0
[29 empty] | 0 | 0 | 0 | 0
[29 empty] | 0 | 0 | 0 | 0
[29 empty] | 0 | 0 | 0 | 0
[29 empty] | 0 | 0 | 0 | 0
[29 empty] | 0 | 0 | 0 | 0
[29 empty] | 0 | 0 | 0 | 0
[29 empty] | 0 | 0 | 0 | 0
[29 empty] | 0 | 0 | 0 | 0
[29 empty] | 0 | 0 | 0 | 0
[29 empty] | 0 | 0 | 0 | 0
[29 empty] | 0 | 0 | 0 | 0
[29 empty] | 0 | 0 | 0 | 0
[29 empty] | 0 | 0 | 0 | 0
[29 empty] | 0 | 0 | 0 | 0
[29 empty] | 0 | 0 | 0 | 0
[29 empty] | 0 | 0 | 0 | 0
[29 empty] | 0 | 0 | 0 | 0
[29 empty] | 0 | 0 | 0 | 0
[29 empty] | 0 | 0 | 0 | 0
[29 empty] | 0 | 0 | 0 | 0
[29 empty] | 0 | 0 | 0 | 0
[29 empty] | 0 | 0 | 0 | 0
[29 empty] | 0 | 0 | 0 | 0
[29 empty] | 0 | 0 | 0 | 0
[29 empty] | 0 | 0 | 0 | 0
[29 empty] | 0 | 0 | 0 | 0
[29 empty] | 0 | 0 | 0 | 0
[29 empty] | 0 | 0 | 0 | 0
[29 empty] | 0 | 0 | 0 | 0
[29 empty] | 0 | 0 | 0 | 0
[29 empty] | 0 | 0 | 0 | 0
[29 empty] | 0 | 0 | 0 | 0
[29 empty] | 0 | 0 | 0 | 0
[29 empty] | 0 | 0 | 0 | 0
[29 empty] | 0 | 0 | 0 | 0
[29 empty] | 0 | 0 | 0 | 0
[29 empty] | 0 | 0 | 0 | 0
[29 empty] | 0 | 0 | 0 | 0
[29 empty] | 0 | 0 | 0 | 0
[29 empty] | 0 | 0 | 0 | 0
[29 empty] | 0 | 0 | 0 | 0
[29 empty] | 0 | 0 | 0 | 0
[29 empty] | 0 | 0 | 0 | 0
[29 empty] | 0 | 0 | 0 | 0
[29 empty] | 0 | 0 | 0 | 0
[29 empty] | 0 | 0 | 0 | 0
[29 empty] | 0 | 0 | 0 | 0
[29 empty] | 0 | 0 | 0 | 0
[29 empty] | 0 | 0 | 0 | 0
[29 empty] | 0 | 0 | 0 | 0
[29 empty] | 0 | 0 | 0 | 0
[29 empty] | 0 | 0 | 0 | 0
[29 empty] | 0 | 0 | 0 | 0
[29 empty] | 0 | 0 | 0 | 0
[29 empty] | 0 | 0 | 0 | 0
[29 empty] | 0 | 0 | 0 | 0
[29 empty] | 0 | 0 | 0 | 0
[29 empty] | 0 | 0 | 0 | 0
[29 empty] | 0 | 0 | 0 | 0
[29 empty] | 0 | 0 | 0 | 0
[29 empty] | 0 | 0 | 0 | 0
[29 empty] | 0 | 0 | 0 | 0
[29 empty] | 0 | 0 | 0 | 0
[29 empty] | 0 | 0 | 0 | 0
[29 empty] | 0 | 0 | 0 | 0
[29 empty] | 0 | 0 | 0 | 0
[29 empty] | 0 | 0 | 0 | 0
[29 empty] | 0 | 0 | 0 | 0
[29 empty] | 0 | 0 | 0 | 0
[29 empty] | 0 | 0 | 0 | 0
[29 empty] | 0 | 0 | 0 | 0
[29 empty] | 0 | 0 | 0 | 0
[29 empty] | 0 | 0 | 0 | 0
[29 empty] | 0 | 0 | 0 | 0
[29 empty] | 0 | 0 | 0 | 0
[29 empty] | 0 | 0 | 0 | 0
[29 empty] | 0 | 0 | 0 | 0
[29 empty] | 0 | 0 | 0 | 0
[29 empty] | 0 | 0 | 0 | 0
[29 empty] | 0 | 0 | 0 | 0
[29 empty] | 0 | 0 | 0 | 0
[29 empty] | 0 | 0 | 0 | 0
[29 empty] | 0 | 0 | 0 | 0
[29 empty] | 0 | 0 | 0 | 0
[29 empty] | 0 | 0 | 0 | 0
[29 empty] | 0 | 0 | 0 | 0
[29 empty] | 0 | 0 | 0 | 0
[29 empty] | 0 | 0 | 0 | 0
[29 empty] | 0 | 0 | 0 | 0
[29 empty] | 0 | 0 | 0 | 0
[29 empty] | 0 | 0 | 0 | 0
[29 empty] | 0 | 0 | 0 | 0
[29 empty] | 0 | 0 | 0 | 0
[29 empty] | 0 | 0 | 0 | 0
[29 empty] | 0 | 0 | 0 | 0
[29 empty] | 0 | 0 | 0 | 0
[29 empty] | 0 | 0 | 0 | 0
[29 empty] | 0 | 0 | 0 | 0
[29 empty] | 0 | 0 | 0 | 0
[29 empty] | 0 | 0 | 0 | 0
[29 empty] | 0 | 0 | 0 | 0
[29 empty] | 0 | 0 | 0 | 0
[29 empty] | 0 | 0 | 0 | 0
[29 empty] | 0 | 0 | 0 | 0
[29 empty] | 0 | 0 | 0 | 0
[29 empty] | 0 | 0 | 0 | 0
[29 empty] | 0 | 0 | 0 | 0
[29 empty] | 0 | 0 | 0 | 0
[29 empty] | 0 | 0 | 0 | 0
[29 empty] | 0 | 0 | 0 | 0
[29 empty] | 0 | 0 | 0 | 0
[29 empty] | 0 | 0 | 0 | 0
[29 empty] | 0 | 0 | 0 | 0
[29 empty] | 0 | 0 | 0 | 0
[29 empty] | 0 | 0 | 0 | 0
[29 empty] | 0 | 0 | 0 | 0
[29 empty] | 0 | 0 | 0 | 0
[29 empty] | 0 | 0 | 0 | 0
[29 empty] | 0 | 0 | 0 | 0
[29 empty] | 0 | 0 | 0 | 0
[29 empty] | 0 | 0 | 0 | 0
[29 empty] | 0 | 0 | 0 | 0
[29 empty] | 0 | 0 | 0 | 0
[29 empty] | 0 | 0 | 0 | 0
[29 empty] | 0 | 0 | 0 | 0
[29 empty] | 0 | 0 | 0 | 0
[29 empty] | 0 | 0 | 0 | 0
[29 empty] | 0 | 0 | 0 | 0
[29 empty] | 0 | 0 | 0 | 0
[29 empty] | 0 | 0 | 0 | 0
[29 empty] | 0 | 0 | 0 | 0
[29 empty] | 0 | 0 | 0 | 0
[29 empty] | 0 | 0 | 0 | 0
[29 empty] | 0 | 0 | 0 | 0
[29 empty] | 0 | 0 | 0 | 0
[29 empty] | 0 | 0 | 0 | 0
[29 empty] | 0 | 0 | 0 | 0
[29 empty] | 0 | 0 | 0 | 0
[29 empty] | 0 | 0 | 0 | 0
[29 empty] | 0 | 0 | 0 | 0
[29 empty] | 0 | 0 | 0 | 0
[29 empty] | 0 | 0 | 0 | 0
[29 empty] | 0 | 0 | 0 | 0
[29 empty] | 0 | 0 | 0 | 0
[29 empty] | 0 | 0 | 0 | 0
[29 empty] | 0 | 0 | 0 | 0
[29 empty] | 0 | 0 | 0 | 0
[29 empty] | 0 | 0 | 0 | 0
[29 empty] | 0 | 0 | 0 | 0
[29 empty] | 0 | 0 | 0 | 0
[29 empty] | 0 | 0 | 0 | 0
[29 empty] | 0 | 0 | 0 | 0
[29 empty] | 0 | 0 | 0 | 0
[29 empty] | 0 | 0 | 0 | 0
[29 empty] | 0 | 0 | 0 | 0
[29 empty] | 0 | 0 | 0 | 0
[29 empty] | 0 | 0 | 0 | 0
[29 empty] | 0 | 0 | 0 | 0
[29 empty] | 0 | 0 | 0 | 0
[29 empty] | 0 | 0 | 0 | 0
[29 empty] | 0 | 0 | 0 | 0
[29 empty] | 0 | 0 | 0 | 0
[29 empty] | 0 | 0 | 0 | 0
[29 empty] | 0 | 0 | 0 | 0
[29 empty] | 0 | 0 | 0 | 0
[29 empty] | 0 | 0 | 0 | 0
[29 empty] | 0 | 0 | 0 | 0
[29 empty] | 0 | 0 | 0 | 0
[29 empty] | 0 | 0 | 0 | 0
[29 empty] | 0 | 0 | 0 | 0
[29 empty] | 0 | 0 | 0 | 0
[29 empty] | 0 | 0 | 0 | 0
[29 empty] | 0 | 0 | 0 | 0
[29 empty] | 0 | 0 | 0 | 0
[29 empty] | 0 | 0 | 0 | 0
[29 empty] | 0 | 0 | 0 | 0
[29 empty] | 0 | 0 | 0 | 0
[29 empty] | 0 | 0 | 0 | 0
[29 empty] | 0 | 0 | 0 | 0
[29 empty] | 0 | 0 | 0 | 0
[29 empty] | 0 | 0 | 0 | 0
[29 empty] | 0 | 0 | 0 | 0
[29 empty] | 0 | 0 | 0 | 0
[29 empty] | 0 | 0 | 0 | 0
[29 empty] | 0 | 0 | 0 | 0
[29 empty] | 0 | 0 | 0 | 0
[29 empty] | 0 | 0 | 0 | 0
[29 empty] | 0 | 0 | 0 | 0
[29 empty] | 0 | 0 | 0 | 0
[29 empty] | 0 | 0 | 0 | 0
[29 empty] | 0 | 0 | 0 | 0
[29 empty] | 0 | 0 | 0 | 0
[29 empty] | 0 | 0 | 0 | 0
[29 empty] | 0 | 0 | 0 | 0
[29 empty] | 0 | 0 | 0 | 0
[29 empty] | 0 | 0 | 0 | 0
[29 empty] | 0 | 0 | 0 | 0
[29 empty] | 0 | 0 | 0 | 0
[29 empty] | 0 | 0 | 0 | 0
[29 empty] | 0 | 0 | 0 | 0
[29 empty] | 0 | 0 | 0 | 0
[29 empty] | 0 | 0 | 0 | 0
[29 empty] | 0 | 0 | 0 | 0
[29 empty] | 0 | 0 | 0 | 0
[29 empty] | 0 | 0 | 0 | 0
[29 empty] | 0 | 0 | 0 | 0
[29 empty] | 0 | 0 | 0 | 0
[29 empty] | 0 | 0 | 0 | 0
[29 empty] | 0 | 0 | 0 | 0
[29 empty] | 0 | 0 | 0 | 0
[29 empty] | 0 | 0 | 0 | 0
[29 empty] | 0 | 0 | 0 | 0
[29 empty] | 0 | 0 | 0 | 0
[29 empty] | 0 | 0 | 0 | 0
[29 empty] | 0 | 0 | 0 | 0
[29 empty] | 0 | 0 | 0 | 0
[29 empty] | 0 | 0 | 0 | 0
[29 empty] | 0 | 0 | 0 | 0
[29 empty] | 0 | 0 | 0 | 0
[29 empty] | 0 | 0 | 0 | 0
[29 empty] | 0 | 0 | 0 | 0
[29 empty] | 0 | 0 | 0 | 0
[29 empty] | 0 | 0 | 0 | 0
[29 empty] | 0 | 0 | 0 | 0
[29 empty] | 0 | 0 | 0 | 0
[29 empty] | 0 | 0 | 0 | 0
[29 empty] | 0 | 0 | 0 | 0
[29 empty] | 0 | 0 | 0 | 0
[29 empty] | 0 | 0 | 0 | 0
[29 empty] | 0 | 0 | 0 | 0
[29 empty] | 0 | 0 | 0 | 0
[29 empty] | 0 | 0 | 0 | 0
[29 empty] | 0 | 0 | 0 | 0
[29 empty] | 0 | 0 | 0 | 0
[29 empty] | 0 | 0 | 0 | 0
[29 empty] | 0 | 0 | 0 | 0
[29 empty] | 0 | 0 | 0 | 0
[29 empty] | 0 | 0 | 0 | 0
[29 empty] | 0 | 0 | 0 | 0
[29 empty] | 0 | 0 | 0 | 0
[29 empty] | 0 | 0 | 0 | 0
[29 empty] | 0 | 0 | 0 | 0
[29 empty] | 0 | 0 | 0 | 0
[29 empty] | 0 | 0 | 0 | 0
[29 empty] | 0 | 0 | 0 | 0
[29 empty] | 0 | 0 | 0 | 0
[29 empty] | 0 | 0 | 0 | 0
[29 empty] | 0 | 0 | 0 | 0
[29 empty] | 0 | 0 | 0 | 0
[29 empty] | 0 | 0 | 0 | 0
[29 empty] | 0 | 0 | 0 | 0
[29 empty] | 0 | 0 | 0 | 0
[29 empty] | 0 | 0 | 0 | 0
[29 empty] | 0 | 0 | 0 | 0
[29 empty] | 0 | 0 | 0 | 0
[29 empty] | 0 | 0 | 0 | 0
[29 empty] | 0 | 0 | 0 | 0
[29 empty] | 0 | 0 | 0 | 0
[29 empty] | 0 | 0 | 0 | 0
[29 empty] | 0 | 0 | 0 | 0
[29 empty] | 0 | 0 | 0 | 0
[29 empty] | 0 | 0 | 0 | 0
[29 empty] | 0 | 0 | 0 | 0
[29 empty] | 0 | 0 | 0 | 0
[29 empty] | 0 | 0 | 0 | 0
[29 empty] | 0 | 0 | 0 | 0
[29 empty] | 0 | 0 | 0 | 0
[29 empty] | 0 | 0 | 0 | 0
[29 empty] | 0 | 0 | 0 | 0
[29 empty] | 0 | 0 | 0 | 0
[29 empty] | 0 | 0 | 0 | 0
[29 empty] | 0 | 0 | 0 | 0
[29 empty] | 0 | 0 | 0 | 0
[29 empty] | 0 | 0 | 0 | 0
[29 empty] | 0 | 0 | 0 | 0
[29 empty] | 0 | 0 | 0 | 0
[29 empty] | 0 | 0 | 0 | 0
[29 empty] | 0 | 0 | 0 | 0
[29 empty] | 0 | 0 | 0 | 0
[29 empty] | 0 | 0 | 0 | 0
[29 empty] | 0 | 0 | 0 | 0
[29 empty] | 0 | 0 | 0 | 0
[29 empty] | 0 | 0 | 0 | 0
[29 empty] | 0 | 0 | 0 | 0
[29 empty] | 0 | 0 | 0 | 0
[29 empty] | 0 | 0 | 0 | 0
[29 empty] | 0 | 0 | 0 | 0
[29 empty] | 0 | 0 | 0 | 0
[29 empty] | 0 | 0 | 0 | 0
[29 empty] | 0 | 0 | 0 | 0
[29 empty] | 0 | 0 | 0 | 0
[29 empty] | 0 | 0 | 0 | 0
[29 empty] | 0 | 0 | 0 | 0
[29 empty] | 0 | 0 | 0 | 0
[29 empty] | 0 | 0 | 0 | 0
[29 empty] | 0 | 0 | 0 | 0
[29 empty] | 0 | 0 | 0 | 0
[29 empty] | 0 | 0 | 0 | 0
[29 empty] | 0 | 0 | 0 | 0
[29 empty] | 0 | 0 | 0 | 0
[29 empty] | 0 | 0 | 0 | 0
[29 empty] | 0 | 0 | 0 | 0
[29 empty] | 0 | 0 | 0 | 0
[29 empty] | 0 | 0 | 0 | 0
[29 empty] | 0 | 0 | 0 | 0
[29 empty] | 0 | 0 | 0 | 0
[29 empty] | 0 | 0 | 0 | 0
[29 empty] | 0 | 0 | 0 | 0
[29 empty] | 0 | 0 | 0 | 0
[29 empty] | 0 | 0 | 0 | 0
[29 empty] | 0 | 0 | 0 | 0
[29 empty] | 0 | 0 | 0 | 0
[29 empty] | 0 | 0 | 0 | 0
[29 empty] | 0 | 0 | 0 | 0
[29 empty] | 0 | 0 | 0 | 0
[29 empty] | 0 | 0 | 0 | 0
[29 empty] | 0 | 0 | 0 | 0
[29 empty] | 0 | 0 | 0 | 0
[29 empty] | 0 | 0 | 0 | 0
[29 empty] | 0 | 0 | 0 | 0
[29 empty] | 0 | 0 | 0 | 0
[29 empty] | 0 | 0 | 0 | 0
[29 empty] | 0 | 0 | 0 | 0
[29 empty] | 0 | 0 | 0 | 0
[29 empty] | 0 | 0 | 0 | 0
[29 empty] | 0 | 0 | 0 | 0
[29 empty] | 0 | 0 | 0 | 0
[29 empty] | 0 | 0 | 0 | 0
[29 empty] | 0 | 0 | 0 | 0
[29 empty] | 0 | 0 | 0 | 0
[29 empty] | 0 | 0 | 0 | 0
[29 empty] | 0 | 0 | 0 | 0
[29 empty] | 0 | 0 | 0 | 0
[29 empty] | 0 | 0 | 0 | 0
[29 empty] | 0 | 0 | 0 | 0
[29 empty] | 0 | 0 | 0 | 0
[29 empty] | 0 | 0 | 0 | 0
[29 empty] | 0 | 0 | 0 | 0
[29 empty] | 0 | 0 | 0 | 0
[29 empty] | 0 | 0 | 0 | 0
[29 empty] | 0 | 0 | 0 | 0
[29 empty] | 0 | 0 | 0 | 0
[29 empty] | 0 | 0 | 0 | 0
[29 empty] | 0 | 0 | 0 | 0
[29 empty] | 0 | 0 | 0 | 0
[29 empty] | 0 | 0 | 0 | 0
[29 empty] | 0 | 0 | 0 | 0
[29 empty] | 0 | 0 | 0 | 0
[29 empty] | 0 | 0 | 0 | 0
[29 empty] | 0 | 0 | 0 | 0
[29 empty] | 0 | 0 | 0 | 0
[29 empty] | 0 | 0 | 0 | 0
[29 empty] | 0 | 0 | 0 | 0
[29 empty] | 0 | 0 | 0 | 0
[29 empty] | 0 | 0 | 0 | 0
[29 empty] | 0 | 0 | 0 | 0
[29 empty] | 0 | 0 | 0 | 0
[29 empty] | 0 | 0 | 0 | 0
[29 empty] | 0 | 0 | 0 | 0
[29 empty] | 0 | 0 | 0 | 0
[29 empty] | 0 | 0 | 0 | 0
[29 empty] | 0 | 0 | 0 | 0
[29 empty] | 0 | 0 | 0 | 0
[29 empty] | 0 | 0 | 0 | 0
[29 empty] | 0 | 0 | 0 | 0
[29 empty] | 0 | 0 | 0 | 0
[29 empty] | 0 | 0 | 0 | 0
[29 empty] | 0 | 0 | 0 | 0
[29 empty] | 0 | 0 | 0 | 0
[29 empty] | 0 | 0 | 0 | 0
[29 empty] | 0 | 0 | 0 | 0
[29 empty] | 0 | 0 | 0 | 0
[29 empty] | 0 | 0 | 0 | 0
[29 empty] | 0 | 0 | 0 | 0
[29 empty] | 0 | 0 | 0 | 0
[29 empty] | 0 | 0 | 0 | 0
[29 empty] | 0 | 0 | 0 | 0
[29 empty] | 0 | 0 | 0 | 0
[29 empty] | 0 | 0 | 0 | 0
[29 empty] | 0 | 0 | 0 | 0
[29 empty] | 0 | 0 | 0 | 0
[29 empty] | 0 | 0 | 0 | 0
[29 empty] | 0 | 0 | 0 | 0
[29 empty] | 0 | 0 | 0 | 0
[29 empty] | 0 | 0 | 0 | 0
[29 empty] | 0 | 0 | 0 | 0
[29 empty] | 0 | 0 | 0 | 0
[29 empty] | 0 | 0 | 0 | 0
[29 empty] | 0 | 0 | 0 | 0
[29 empty] | 0 | 0 | 0 | 0
[29 empty] | 0 | 0 | 0 | 0
[29 empty] | 0 | 0 | 0 | 0
[29 empty] | 0 | 0 | 0 | 0
[29 empty] | 0 | 0 | 0 | 0
[29 empty] | 0 | 0 | 0 | 0
[29 empty] | 0 | 0 | 0 | 0
[29 empty] | 0 | 0 | 0 | 0
[29 empty] | 0 | 0 | 0 | 0
[29 empty] | 0 | 0 | 0 | 0
[29 empty] | 0 | 0 | 0 | 0
[29 empty] | 0 | 0 | 0 | 0
[29 empty] | 0 | 0 | 0 | 0
[29 empty] | 0 | 0 | 0 | 0
[29 empty] | 0 | 0 | 0 | 0
[29 empty] | 0 | 0 | 0 | 0
[29 empty] | 0 | 0 | 0 | 0
[29 empty] | 0 | 0 | 0 | 0
[29 empty] | 0 | 0 | 0 | 0
[29 empty] | 0 | 0 | 0 | 0
[29 empty] | 0 | 0 | 0 | 0
[29 empty] | 0 | 0 | 0 | 0
[29 empty] | 0 | 0 | 0 | 0
[29 empty] | 0 | 0 | 0 | 0
[29 empty] | 0 | 0 | 0 | 0
[29 empty] | 0 | 0 | 0 | 0
[29 empty] | 0 | 0 | 0 | 0
[29 empty] | 0 | 0 | 0 | 0
[29 empty] | 0 | 0 | 0 | 0
[29 empty] | 0 | 0 | 0 | 0
[29 empty] | 0 | 0 | 0 | 0
[29 empty] | 0 | 0 | 0 | 0
[29 empty] | 0 | 0 | 0 | 0
[29 empty] | 0 | 0 | 0 | 0
[29 empty] | 0 | 0 | 0 | 0
[29 empty] | 0 | 0 | 0 | 0
[29 empty] | 0 | 0 | 0 | 0
[29 empty] | 0 | 0 | 0 | 0
[29 empty] | 0 | 0 | 0 | 0
[29 empty] | 0 | 0 | 0 | 0
[29 empty] | 0 | 0 | 0 | 0
[29 empty] | 0 | 0 | 0 | 0
[29 empty] | 0 | 0 | 0 | 0
[29 empty] | 0 | 0 | 0 | 0
[29 empty] | 0 | 0 | 0 | 0
[29 empty] | 0 | 0 | 0 | 0
[29 empty] | 0 | 0 | 0 | 0
[29 empty] | 0 | 0 | 0 | 0
[29 empty] | 0 | 0 | 0 | 0
[29 empty] | 0 | 0 | 0 | 0
[29 empty] | 0 | 0 | 0 | 0
[29 empty] | 0 | 0 | 0 | 0
[29 empty] | 0 | 0 | 0 | 0
[29 empty] | 0 | 0 | 0 | 0
[29 empty] | 0 | 0 | 0 | 0
[29 empty] | 0 | 0 | 0 | 0
[29 empty] | 0 | 0 | 0 | 0
[29 empty] | 0 | 0 | 0 | 0
[29 empty] | 0 | 0 | 0 | 0
[29 empty] | 0 | 0 | 0 | 0
[29 empty] | 0 | 0 | 0 | 0
[29 empty] | 0 | 0 | 0 | 0
[29 empty] | 0 | 0 | 0 | 0
[29 empty] | 0 | 0 | 0 | 0
[29 empty] | 0 | 0 | 0 | 0
[29 empty] | 0 | 0 | 0 | 0
[29 empty] | 0 | 0 | 0 | 0
[29 empty] | 0 | 0 | 0 | 0
[29 empty] | 0 | 0 | 0 | 0
[29 empty] | 0 | 0 | 0 | 0
[29 empty] | 0 | 0 | 0 | 0
[29 empty] | 0 | 0 | 0 | 0
[29 empty] | 0 | 0 | 0 | 0
[29 empty] | 0 | 0 | 0 | 0
[29 empty] | 0 | 0 | 0 | 0
[29 empty] | 0 | 0 | 0 | 0
[29 empty] | 0 | 0 | 0 | 0
[29 empty] | 0 | 0 | 0 | 0
[29 empty] | 0 | 0 | 0 | 0
[29 empty] | 0 | 0 | 0 | 0
[29 empty] | 0 | 0 | 0 | 0
[29 empty] | 0 | 0 | 0 | 0
[29 empty] | 0 | 0 | 0 | 0
[29 empty] | 0 | 0 | 0 | 0
[29 empty] | 0 | 0 | 0 | 0
[29 empty] | 0 | 0 | 0 | 0
[29 empty] | 0 | 0 | 0 | 0
[29 empty] | 0 | 0 | 0 | 0
[29 empty] | 0 | 0 | 0 | 0
[29 empty] | 0 | 0 | 0 | 0
[29 empty] | 0 | 0 | 0 | 0
[29 empty] | 0 | 0 | 0 | 0
[29 empty] | 0 | 0 | 0 | 0
[29 empty] | 0 | 0 | 0 | 0
[29 empty] | 0 | 0 | 0 | 0
[29 empty] | 0 | 0 | 0 | 0
[29 empty] | 0 | 0 | 0 | 0
[29 empty] | 0 | 0 | 0 | 0
[29 empty] | 0 | 0 | 0 | 0
[29 empty] | 0 | 0 | 0 | 0
[29 empty] | 0 | 0 | 0 | 0
[29 empty] | 0 | 0 | 0 | 0
[29 empty] | 0 | 0 | 0 | 0
[29 empty] | 0 | 0 | 0 | 0
[29 empty] | 0 | 0 | 0 | 0
[29 empty] | 0 | 0 | 0 | 0
[29 empty] | 0 | 0 | 0 | 0
[29 empty] | 0 | 0 | 0 | 0
[29 empty] | 0 | 0 | 0 | 0
[29 empty] | 0 | 0 | 0 | 0
[29 empty] | 0 | 0 | 0 | 0
[29 empty] | 0 | 0 | 0 | 0
[29 empty] | 0 | 0 | 0 | 0
[29 empty] | 0 | 0 | 0 | 0
[29 empty] | 0 | 0 | 0 | 0
[29 empty] | 0 | 0 | 0 | 0
[29 empty] | 0 | 0 | 0 | 0
[29 empty] | 0 | 0 | 0 | 0
[29 empty] | 0 | 0 | 0 | 0
[29 empty] | 0 | 0 | 0 | 0
[29 empty] | 0 | 0 | 0 | 0
[29 empty] | 0 | 0 | 0 | 0
[29 empty] | 0 | 0 | 0 | 0
[29 empty] | 0 | 0 | 0 | 0
[29 empty] | 0 | 0 | 0 | 0
[29 empty] | 0 | 0 | 0 | 0
[29 empty] | 0 | 0 | 0 | 0
[29 empty] | 0 | 0 | 0 | 0
[29 empty] | 0 | 0 | 0 | 0
[29 empty] | 0 | 0 | 0 | 0
[29 empty] | 0 | 0 | 0 | 0
[29 empty] | 0 | 0 | 0 | 0
[29 empty] | 0 | 0 | 0 | 0
[29 empty] | 0 | 0 | 0 | 0
[29 empty] | 0 | 0 | 0 | 0
[29 empty] | 0 | 0 | 0 | 0
[29 empty] | 0 | 0 | 0 | 0
[29 empty] | 0 | 0 | 0 | 0
[29 empty] | 0 | 0 | 0 | 0
[29 empty] | 0 | 0 | 0 | 0
[29 empty] | 0 | 0 | 0 | 0
[29 empty] | 0 | 0 | 0 | 0
[29 empty] | 0 | 0 | 0 | 0
[29 empty] | 0 | 0 | 0 | 0
[29 empty] | 0 | 0 | 0 | 0
[29 empty] | 0 | 0 | 0 | 0
[29 empty] | 0 | 0 | 0 | 0
[29 empty] | 0 | 0 | 0 | 0
[29 empty] | 0 | 0 | 0 | 0
[29 empty] | 0 | 0 | 0 | 0
[29 empty] | 0 | 0 | 0 | 0
[29 empty] | 0 | 0 | 0 | 0
[29 empty] | 0 | 0 | 0 | 0
[29 empty] | 0 | 0 | 0 | 0
[29 empty] | 0 | 0 | 0 | 0
[29 empty] | 0 | 0 | 0 | 0
[29 empty] | 0 | 0 | 0 | 0
[29 empty] | 0 | 0 | 0 | 0
[29 empty] | 0 | 0 | 0 | 0
[29 empty] | 0 | 0 | 0 | 0
[29 empty] | 0 | 0 | 0 | 0
[29 empty] | 0 | 0 | 0 | 0
[29 empty] | 0 | 0 | 0 | 0
[29 empty] | 0 | 0 | 0 | 0
[29 empty] | 0 | 0 | 0 | 0
[29 empty] | 0 | 0 | 0 | 0
[29 empty] | 0 | 0 | 0 | 0
[29 empty] | 0 | 0 | 0 | 0
[29 empty] | 0 | 0 | 0 | 0
[29 empty] | 0 | 0 | 0 | 0
[29 empty] | 0 | 0 | 0 | 0
[29 empty] | 0 | 0 | 0 | 0
[29 empty] | 0 | 0 | 0 | 0
[29 empty] | 0 | 0 | 0 | 0
[29 empty] | 0 | 0 | 0 | 0
[29 empty] | 0 | 0 | 0 | 0
[29 empty] | 0 | 0 | 0 | 0
[29 empty] | 0 | 0 | 0 | 0
[29 empty] | 0 | 0 | 0 | 0
[29 empty] | 0 | 0 | 0 | 0
[29 empty] | 0 | 0 | 0 | 0
[29 empty] | 0 | 0 | 0 | 0
[29 empty] | 0 | 0 | 0 | 0
[29 empty] | 0 | 0 | 0 | 0
[29 empty] | 0 | 0 | 0 | 0
[29 empty] | 0 | 0 | 0 | 0
[29 empty] | 0 | 0 | 0 | 0
[29 empty] | 0 | 0 | 0 | 0
[29 empty] | 0 | 0 | 0 | 0
[29 empty] | 0 | 0 | 0 | 0
[29 empty] | 0 | 0 | 0 | 0
[29 empty] | 0 | 0 | 0 | 0
[29 empty] | 0 | 0 | 0 | 0
[29 empty] | 0 | 0 | 0 | 0
[29 empty] | 0 | 0 | 0 | 0
[29 empty] | 0 | 0 | 0 | 0
[29 empty] | 0 | 0 | 0 | 0
[29 empty] | 0 | 0 | 0 | 0
[29 empty] | 0 | 0 | 0 | 0
[29 empty] | 0 | 0 | 0 | 0
[29 empty] | 0 | 0 | 0 | 0
[29 empty] | 0 | 0 | 0 | 0
[29 empty] | 0 | 0 | 0 | 0
[29 empty] | 0 | 0 | 0 | 0
[29 empty] | 0 | 0 | 0 | 0
[29 empty] | 0 | 0 | 0 | 0
[29 empty] | 0 | 0 | 0 | 0
[29 empty] | 0 | 0 | 0 | 0
[29 empty] | 0 | 0 | 0 | 0
[29 empty] | 0 | 0 | 0 | 0
[29 empty] | 0 | 0 | 0 | 0
[29 empty] | 0 | 0 | 0 | 0
[29 empty] | 0 | 0 | 0 | 0
[29 empty] | 0 | 0 | 0 | 0
[29 empty] | 0 | 0 | 0 | 0
[29 empty] | 0 | 0 | 0 | 0
[29 empty] | 0 | 0 | 0 | 0
[29 empty] | 0 | 0 | 0 | 0
[29 empty] | 0 | 0 | 0 | 0
[29 empty] | 0 | 0 | 0 | 0
[29 empty] | 0 | 0 | 0 | 0
[29 empty] | 0 | 0 | 0 | 0
[29 empty] | 0 | 0 | 0 | 0
[29 empty] | 0 | 0 | 0 | 0
[29 empty] | 0 | 0 | 0 | 0
[29 empty] | 0 | 0 | 0 | 0
[29 empty] | 0 | 0 | 0 | 0
[29 empty] | 0 | 0 | 0 | 0
[29 empty] | 0 | 0 | 0 | 0
[29 empty] | 0 | 0 | 0 | 0
[29 empty] | 0 | 0 | 0 | 0
[29 empty] | 0 | 0 | 0 | 0
[29 empty] | 0 | 0 | 0 | 0
[29 empty] | 0 | 0 | 0 | 0
[29 empty] | 0 | 0 | 0 | 0
[29 empty] | 0 | 0 | 0 | 0
[29 empty] | 0 | 0 | 0 | 0
[29 empty] | 0 | 0 | 0 | 0
[29 empty] | 0 | 0 | 0 | 0
[29 empty] | 0 | 0 | 0 | 0
[29 empty] | 0 | 0 | 0 | 0
[29 empty] | 0 | 0 | 0 | 0
[29 empty] | 0 | 0 | 0 | 0
[29 empty] | 0 | 0 | 0 | 0
[29 empty] | 0 | 0 | 0 | 0
[29 empty] | 0 | 0 | 0 | 0
[29 empty] | 0 | 0 | 0 | 0
[29 empty] | 0 | 0 | 0 | 0
[29 empty] | 0 | 0 | 0 | 0
[29 empty] | 0 | 0 | 0 | 0
[29 empty] | 0 | 0 | 0 | 0
[29 empty] | 0 | 0 | 0 | 0
[29 empty] | 0 | 0 | 0 | 0
[29 empty] | 0 | 0 | 0 | 0
[29 empty] | 0 | 0 | 0 | 0
[29 empty] | 0 | 0 | 0 | 0
[29 empty] | 0 | 0 | 0 | 0
[29 empty] | 0 | 0 | 0 | 0
[29 empty] | 0 | 0 | 0 | 0
[29 empty] | 0 | 0 | 0 | 0
[29 empty] | 0 | 0 | 0 | 0
[29 empty] | 0 | 0 | 0 | 0
[29 empty] | 0 | 0 | 0 | 0
[29 empty] | 0 | 0 | 0 | 0
[29 empty] | 0 | 0 | 0 | 0
[29 empty] | 0 | 0 | 0 | 0
[29 empty] | 0 | 0 | 0 | 0
[29 empty] | 0 | 0 | 0 | 0
[29 empty] | 0 | 0 | 0 | 0
[29 empty] | 0 | 0 | 0 | 0
[29 empty] | 0 | 0 | 0 | 0
[29 empty] | 0 | 0 | 0 | 0
[29 empty] | 0 | 0 | 0 | 0
[29 empty] | 0 | 0 | 0 | 0
[29 empty] | 0 | 0 | 0 | 0
[29 empty] | 0 | 0 | 0 | 0
[29 empty] | 0 | 0 | 0 | 0
[29 empty] | 0 | 0 | 0 | 0
[29 empty] | 0 | 0 | 0 | 0
[29 empty] | 0 | 0 | 0 | 0
[29 empty] | 0 | 0 | 0 | 0
[29 empty] | 0 | 0 | 0 | 0
[29 empty] | 0 | 0 | 0 | 0
[29 empty] | 0 | 0 | 0 | 0
[29 empty] | 0 | 0 | 0 | 0
[29 empty] | 0 | 0 | 0 | 0
[29 empty] | 0 | 0 | 0 | 0
[29 empty] | 0 | 0 | 0 | 0
[29 empty] | 0 | 0 | 0 | 0
[29 empty] | 0 | 0 | 0 | 0
[29 empty] | 0 | 0 | 0 | 0
[29 empty] | 0 | 0 | 0 | 0
[29 empty] | 0 | 0 | 0 | 0
[29 empty] | 0 | 0 | 0 | 0
[29 empty] | 0 | 0 | 0 | 0
[29 empty] | 0 | 0 | 0 | 0
[29 empty] | 0 | 0 | 0 | 0
[29 empty] | 0 | 0 | 0 | 0
[29 empty] | 0 | 0 | 0 | 0
[29 empty] | 0 | 0 | 0 | 0
[29 empty] | 0 | 0 | 0 | 0
[29 empty] | 0 | 0 | 0 | 0
[29 empty] | 0 | 0 | 0 | 0
[29 empty] | 0 | 0 | 0 | 0
[29 empty] | 0 | 0 | 0 | 0
[29 empty] | 0 | 0 | 0 | 0
[29 empty] | 0 | 0 | 0 | 0
[29 empty] | 0 | 0 | 0 | 0
[29 empty] | 0 | 0 | 0 | 0
[29 empty] | 0 | 0 | 0 | 0
[29 empty] | 0 | 0 | 0 | 0
[29 empty] | 0 | 0 | 0 | 0
[29 empty] | 0 | 0 | 0 | 0
[29 empty] | 0 | 0 | 0 | 0
[29 empty] | 0 | 0 | 0 | 0
[29 empty] | 0 | 0 | 0 | 0
[29 empty] | 0 | 0 | 0 | 0
[29 empty] | 0 | 0 | 0 | 0
[29 empty] | 0 | 0 | 0 | 0
[29 empty] | 0 | 0 | 0 | 0
[29 empty] | 0 | 0 | 0 | 0
[29 empty] | 0 | 0 | 0 | 0
[29 empty] | 0 | 0 | 0 | 0
[29 empty] | 0 | 0 | 0 | 0
[29 empty] | 0 | 0 | 0 | 0
[29 empty] | 0 | 0 | 0 | 0
[29 empty] | 0 | 0 | 0 | 0
[29 empty] | 0 | 0 | 0 | 0
[29 empty] | 0 | 0 | 0 | 0
[29 empty] | 0 | 0 | 0 | 0
[29 empty] | 0 | 0 | 0 | 0
[29 empty] | 0 | 0 | 0 | 0
[29 empty] | 0 | 0 | 0 | 0
[29 empty] | 0 | 0 | 0 | 0
[29 empty] | 0 | 0 | 0 | 0
[29 empty] | 0 | 0 | 0 | 0
[29 empty] | 0 | 0 | 0 | 0
[29 empty] | 0 | 0 | 0 | 0
[29 empty] | 0 | 0 | 0 | 0
[29 empty] | 0 | 0 | 0 | 0
[29 empty] | 0 | 0 | 0 | 0
[29 empty] | 0 | 0 | 0 | 0
[29 empty] | 0 | 0 | 0 | 0
[29 empty] | 0 | 0 | 0 | 0
[29 empty] | 0 | 0 | 0 | 0
[29 empty] | 0 | 0 | 0 | 0
[29 empty] | 0 | 0 | 0 | 0
[29 empty] | 0 | 0 | 0 | 0
[29 empty] | 0 | 0 | 0 | 0
[29 empty] | 0 | 0 | 0 | 0
[29 empty] | 0 | 0 | 0 | 0
[29 empty] | 0 | 0 | 0 | 0
[29 empty] | 0 | 0 | 0 | 0
[29 empty] | 0 | 0 | 0 | 0
[29 empty] | 0 | 0 | 0 | 0
[29 empty] | 0 | 0 | 0 | 0
[29 empty] | 0 | 0 | 0 | 0
[29 empty] | 0 | 0 | 0 | 0
[29 empty] | 0 | 0 | 0 | 0
[29 empty] | 0 | 0 | 0 | 0
[29 empty] | 0 | 0 | 0 | 0
[29 empty] | 0 | 0 | 0 | 0
[29 empty] | 0 | 0 | 0 | 0
[29 empty] | 0 | 0 | 0 | 0
[29 empty] | 0 | 0 | 0 | 0
[29 empty] | 0 | 0 | 0 | 0
[29 empty] | 0 | 0 | 0 | 0
[29 empty] | 0 | 0 | 0 | 0
[29 empty] | 0 | 0 | 0 | 0
[29 empty] | 0 | 0 | 0 | 0
[29 empty] | 0 | 0 | 0 | 0
[29 empty] | 0 | 0 | 0 | 0
[29 empty] | 0 | 0 | 0 | 0
[29 empty] | 0 | 0 | 0 | 0
[29 empty] | 0 | 0 | 0 | 0
[29 empty] | 0 | 0 | 0 | 0
[29 empty] | 0 | 0 | 0 | 0
[29 empty] | 0 | 0 | 0 | 0
[29 empty] | 0 | 0 | 0 | 0
[29 empty] | 0 | 0 | 0 | 0
[29 empty] | 0 | 0 | 0 | 0
[29 empty] | 0 | 0 | 0 | 0
[29 empty] | 0 | 0 | 0 | 0
[29 empty] | 0 | 0 | 0 | 0
[29 empty] | 0 | 0 | 0 | 0
[29 empty] | 0 | 0 | 0 | 0
[29 empty] | 0 | 0 | 0 | 0
[29 empty] | 0 | 0 | 0 | 0
[29 empty] | 0 | 0 | 0 | 0
[29 empty] | 0 | 0 | 0 | 0
[29 empty] | 0 | 0 | 0 | 0
[29 empty] | 0 | 0 | 0 | 0
[29 empty] | 0 | 0 | 0 | 0
[29 empty] | 0 | 0 | 0 | 0
[29 empty] | 0 | 0 | 0 | 0
[29 empty] | 0 | 0 | 0 | 0
[29 empty] | 0 | 0 | 0 | 0
[29 empty] | 0 | 0 | 0 | 0
[29 empty] | 0 | 0 | 0 | 0
[29 empty] | 0 | 0 | 0 | 0
[29 empty] | 0 | 0 | 0 | 0
[29 empty] | 0 | 0 | 0 | 0
[29 empty] | 0 | 0 | 0 | 0
[29 empty] | 0 | 0 | 0 | 0
[29 empty] | 0 | 0 | 0 | 0
[29 empty] | 0 | 0 | 0 | 0
[29 empty] | 0 | 0 | 0 | 0
[29 empty] | 0 | 0 | 0 | 0
[29 empty] | 0 | 0 | 0 | 0
[29 empty] | 0 | 0 | 0 | 0
[29 empty] | 0 | 0 | 0 | 0
[29 empty] | 0 | 0 | 0 | 0
[29 empty] | 0 | 0 | 0 | 0
[29 empty] | 0 | 0 | 0 | 0
[29 empty] | 0 | 0 | 0 | 0
[29 empty] | 0 | 0 | 0 | 0
[29 empty] | 0 | 0 | 0 | 0
[29 empty] | 0 | 0 | 0 | 0
[29 empty] | 0 | 0 | 0 | 0
[29 empty] | 0 | 0 | 0 | 0
[29 empty] | 0 | 0 | 0 | 0
[29 empty] | 0 | 0 | 0 | 0
[29 empty] | 0 | 0 | 0 | 0
[29 empty] | 0 | 0 | 0 | 0
[29 empty] | 0 | 0 | 0 | 0
[29 empty] | 0 | 0 | 0 | 0
[29 empty] | 0 | 0 | 0 | 0
[29 empty] | 0 | 0 | 0 | 0
[29 empty] | 0 | 0 | 0 | 0
[29 empty] | 0 | 0 | 0 | 0
[29 empty] | 0 | 0 | 0 | 0
[29 empty] | 0 | 0 | 0 | 0
[29 empty] | 0 | 0 | 0 | 0
[29 empty] | 0 | 0 | 0 | 0
[29 empty] | 0 | 0 | 0 | 0
[29 empty] | 0 | 0 | 0 | 0
[29 empty] | 0 | 0 | 0 | 0
[29 empty] | 0 | 0 | 0 | 0
[29 empty] | 0 | 0 | 0 | 0
[29 empty] | 0 | 0 | 0 | 0
[29 empty] | 0 | 0 | 0 | 0
[29 empty] | 0 | 0 | 0 | 0
[29 empty] | 0 | 0 | 0 | 0
[29 empty] | 0 | 0 | 0 | 0
[29 empty] | 0 | 0 | 0 | 0
[29 empty] | 0 | 0 | 0 | 0
[29 empty] | 0 | 0 | 0 | 0
[29 empty] | 0 | 0 | 0 | 0
[29 empty] | 0 | 0 | 0 | 0
[29 empty] | 0 | 0 | 0 | 0
[29 empty] | 0 | 0 | 0 | 0
[29 empty] | 0 | 0 | 0 | 0
[29 empty] | 0 | 0 | 0 | 0
[29 empty] | 0 | 0 | 0 | 0
[29 empty] | 0 | 0 | 0 | 0
[29 empty] | 0 | 0 | 0 | 0
[29 empty] | 0 | 0 | 0 | 0
[29 empty] | 0 | 0 | 0 | 0
[29 empty] | 0 | 0 | 0 | 0
[29 empty] | 0 | 0 | 0 | 0
[29 empty] | 0 | 0 | 0 | 0
[29 empty] | 0 | 0 | 0 | 0
[29 empty] | 0 | 0 | 0 | 0
[29 empty] | 0 | 0 | 0 | 0
[29 empty] | 0 | 0 | 0 | 0
[29 empty] | 0 | 0 | 0 | 0
[29 empty] | 0 | 0 | 0 | 0
[29 empty] | 0 | 0 | 0 | 0
[29 empty] | 0 | 0 | 0 | 0
[29 empty] | 0 | 0 | 0 | 0
[29 empty] | 0 | 0 | 0 | 0
[29 empty] | 0 | 0 | 0 | 0
[29 empty] | 0 | 0 | 0 | 0
[29 empty] | 0 | 0 | 0 | 0
[29 empty] | 0 | 0 | 0 | 0
[29 empty] | 0 | 0 | 0 | 0
[29 empty] | 0 | 0 | 0 | 0
[29 empty] | 0 | 0 | 0 | 0
[29 empty] | 0 | 0 | 0 | 0
[29 empty] | 0 | 0 | 0 | 0
[29 empty] | 0 | 0 | 0 | 0
[29 empty] | 0 | 0 | 0 | 0
[29 empty] | 0 | 0 | 0 | 0
[29 empty] | 0 | 0 | 0 | 0
[29 empty] | 0 | 0 | 0 | 0
[29 empty] | 0 | 0 | 0 | 0
[29 empty] | 0 | 0 | 0 | 0
[29 empty] | 0 | 0 | 0 | 0
[29 empty] | 0 | 0 | 0 | 0
[29 empty] | 0 | 0 | 0 | 0
[29 empty] | 0 | 0 | 0 | 0
[29 empty] | 0 | 0 | 0 | 0
[29 empty] | 0 | 0 | 0 | 0
[29 empty] | 0 | 0 | 0 | 0
[29 empty] | 0 | 0 | 0 | 0
[29 empty] | 0 | 0 | 0 | 0
[29 empty] | 0 | 0 | 0 | 0
[29 empty] | 0 | 0 | 0 | 0
[29 empty] | 0 | 0 | 0 | 0
[29 empty] | 0 | 0 | 0 | 0
[29 empty] | 0 | 0 | 0 | 0
[29 empty] | 0 | 0 | 0 | 0
[29 empty] | 0 | 0 | 0 | 0
[29 empty] | 0 | 0 | 0 | 0
[29 empty] | 0 | 0 | 0 | 0
[29 empty] | 0 | 0 | 0 | 0
[29 empty] | 0 | 0 | 0 | 0
[29 empty] | 0 | 0 | 0 | 0
[29 empty] | 0 | 0 | 0 | 0
[29 empty] | 0 | 0 | 0 | 0
[29 empty] | 0 | 0 | 0 | 0
[29 empty] | 0 | 0 | 0 | 0
[29 empty] | 0 | 0 | 0 | 0
[29 empty] | 0 | 0 | 0 | 0
[29 empty] | 0 | 0 | 0 | 0
[29 empty] | 0 | 0 | 0 | 0
[29 empty] | 0 | 0 | 0 | 0
[29 empty] | 0 | 0 | 0 | 0
[29 empty] | 0 | 0 | 0 | 0
[29 empty] | 0 | 0 | 0 | 0
[29 empty] | 0 | 0 | 0 | 0
[29 empty] | 0 | 0 | 0 | 0
[29 empty] | 0 | 0 | 0 | 0
[29 empty] | 0 | 0 | 0 | 0
[29 empty] | 0 | 0 | 0 | 0
[29 empty] | 0 | 0 | 0 | 0
[29 empty] | 0 | 0 | 0 | 0
[29 empty] | 0 | 0 | 0 | 0
[29 empty] | 0 | 0 | 0 | 0
[29 empty] | 0 | 0 | 0 | 0
[29 empty] | 0 | 0 | 0 | 0
[29 empty] | 0 | 0 | 0 | 0
[29 empty] | 0 | 0 | 0 | 0
[29 empty] | 0 | 0 | 0 | 0
[29 empty] | 0 | 0 | 0 | 0
[29 empty] | 0 | 0 | 0 | 0
[29 empty] | 0 | 0 | 0 | 0
[29 empty] | 0 | 0 | 0 | 0
[29 empty] | 0 | 0 | 0 | 0
[29 empty] | 0 | 0 | 0 | 0
[29 empty] | 0 | 0 | 0 | 0
[29 empty] | 0 | 0 | 0 | 0
[29 empty] | 0 | 0 | 0 | 0
[29 empty] | 0 | 0 | 0 | 0
[29 empty] | 0 | 0 | 0 | 0
[29 empty] | 0 | 0 | 0 | 0
[29 empty] | 0 | 0 | 0 | 0
[29 empty] | 0 | 0 | 0 | 0
[29 empty] | 0 | 0 | 0 | 0
[29 empty] | 0 | 0 | 0 | 0
[29 empty] | 0 | 0 | 0 | 0
[29 empty] | 0 | 0 | 0 | 0
[29 empty] | 0 | 0 | 0 | 0
[29 empty] | 0 | 0 | 0 | 0
[29 empty] | 0 | 0 | 0 | 0
[29 empty] | 0 | 0 | 0 | 0
[29 empty] | 0 | 0 | 0 | 0
[29 empty] | 0 | 0 | 0 | 0
[29 empty] | 0 | 0 | 0 | 0
[29 empty] | 0 | 0 | 0 | 0
[29 empty] | 0 | 0 | 0 | 0
[29 empty] | 0 | 0 | 0 | 0
[29 empty] | 0 | 0 | 0 | 0
[29 empty] | 0 | 0 | 0 | 0
[29 empty] | 0 | 0 | 0 | 0
[29 empty] | 0 | 0 | 0 | 0
[29 empty] | 0 | 0 | 0 | 0
[29 empty] | 0 | 0 | 0 | 0
[29 empty] | 0 | 0 | 0 | 0
[29 empty] | 0 | 0 | 0 | 0
[29 empty] | 0 | 0 | 0 | 0
[29 empty] | 0 | 0 | 0 | 0
[29 empty] | 0 | 0 | 0 | 0
[29 empty] | 0 | 0 | 0 | 0
[29 empty] | 0 | 0 | 0 | 0
[29 empty] | 0 | 0 | 0 | 0
[29 empty] | 0 | 0 | 0 | 0
[29 empty] | 0 | 0 | 0 | 0
[29 empty] | 0 | 0 | 0 | 0
[29 empty] | 0 | 0 | 0 | 0
[29 empty] | 0 | 0 | 0 | 0
[29 empty] | 0 | 0 | 0 | 0
[29 empty] | 0 | 0 | 0 | 0
[29 empty] | 0 | 0 | 0 | 0
[29 empty] | 0 | 0 | 0 | 0
[29 empty] | 0 | 0 | 0 | 0
[29 empty] | 0 | 0 | 0 | 0
[29 empty] | 0 | 0 | 0 | 0
[29 empty] | 0 | 0 | 0 | 0
[29 empty] | 0 | 0 | 0 | 0
[29 empty] | 0 | 0 | 0 | 0
[29 empty] | 0 | 0 | 0 | 0
[29 empty] | 0 | 0 | 0 | 0
[29 empty] | 0 | 0 | 0 | 0
[29 empty] | 0 | 0 | 0 | 0
[29 empty] | 0 | 0 | 0 | 0
[29 empty] | 0 | 0 | 0 | 0
[29 empty] | 0 | 0 | 0 | 0
[29 empty] | 0 | 0 | 0 | 0
[29 empty] | 0 | 0 | 0 | 0
[29 empty] | 0 | 0 | 0 | 0
[29 empty] | 0 | 0 | 0 | 0
[29 empty] | 0 | 0 | 0 | 0
[29 empty] | 0 | 0 | 0 | 0
[29 empty] | 0 | 0 | 0 | 0
[29 empty] | 0 | 0 | 0 | 0
[29 empty] | 0 | 0 | 0 | 0
[29 empty] | 0 | 0 | 0 | 0
[29 empty] | 0 | 0 | 0 | 0
[29 empty] | 0 | 0 | 0 | 0
[29 empty] | 0 | 0 | 0 | 0
[29 empty] | 0 | 0 | 0 | 0
[29 empty] | 0 | 0 | 0 | 0
[29 empty] | 0 | 0 | 0 | 0
[29 empty] | 0 | 0 | 0 | 0
[29 empty] | 0 | 0 | 0 | 0
[29 empty] | 0 | 0 | 0 | 0
[29 empty] | 0 | 0 | 0 | 0
[29 empty] | 0 | 0 | 0 | 0
[29 empty] | 0 | 0 | 0 | 0
[29 empty] | 0 | 0 | 0 | 0
[29 empty] | 0 | 0 | 0 | 0
[29 empty] | 0 | 0 | 0 | 0
[29 empty] | 0 | 0 | 0 | 0
[29 empty] | 0 | 0 | 0 | 0
[29 empty] | 0 | 0 | 0 | 0
[29 empty] | 0 | 0 | 0 | 0
[29 empty] | 0 | 0 | 0 | 0
[29 empty] | 0 | 0 | 0 | 0
[29 empty] | 0 | 0 | 0 | 0
[29 empty] | 0 | 0 | 0 | 0
[29 empty] | 0 | 0 | 0 | 0
[29 empty] | 0 | 0 | 0 | 0
[29 empty] | 0 | 0 | 0 | 0
[29 empty] | 0 | 0 | 0 | 0
[29 empty] | 0 | 0 | 0 | 0
[29 empty] | 0 | 0 | 0 | 0
[29 empty] | 0 | 0 | 0 | 0
[29 empty] | 0 | 0 | 0 | 0
[29 empty] | 0 | 0 | 0 | 0
[29 empty] | 0 | 0 | 0 | 0
[29 empty] | 0 | 0 | 0 | 0
[29 empty] | 0 | 0 | 0 | 0
[29 empty] | 0 | 0 | 0 | 0
[29 empty] | 0 | 0 | 0 | 0
[29 empty] | 0 | 0 | 0 | 0
[29 empty] | 0 | 0 | 0 | 0
[29 empty] | 0 | 0 | 0 | 0
[29 empty] | 0 | 0 | 0 | 0
[29 empty] | 0 | 0 | 0 | 0
[29 empty] | 0 | 0 | 0 | 0
[29 empty] | 0 | 0 | 0 | 0
[29 empty] | 0 | 0 | 0 | 0
[29 empty] | 0 | 0 | 0 | 0
[29 empty] | 0 | 0 | 0 | 0
[29 empty] | 0 | 0 | 0 | 0
[29 empty] | 0 | 0 | 0 | 0
[29 empty] | 0 | 0 | 0 | 0
[29 empty] | 0 | 0 | 0 | 0
[29 empty] | 0 | 0 | 0 | 0
[29 empty] | 0 | 0 | 0 | 0
[29 empty] | 0 | 0 | 0 | 0
[29 empty] | 0 | 0 | 0 | 0
[29 empty] | 0 | 0 | 0 | 0
[29 empty] | 0 | 0 | 0 | 0
[29 empty] | 0 | 0 | 0 | 0
[29 empty] | 0 | 0 | 0 | 0
[29 empty] | 0 | 0 | 0 | 0
[29 empty] | 0 | 0 | 0 | 0
[29 empty] | 0 | 0 | 0 | 0
[29 empty] | 0 | 0 | 0 | 0
[29 empty] | 0 | 0 | 0 | 0
[29 empty] | 0 | 0 | 0 | 0
[29 empty] | 0 | 0 | 0 | 0
[29 empty] | 0 | 0 | 0 | 0
[29 empty] | 0 | 0 | 0 | 0
[29 empty] | 0 | 0 | 0 | 0
[29 empty] | 0 | 0 | 0 | 0
[29 empty] | 0 | 0 | 0 | 0
[29 empty] | 0 | 0 | 0 | 0
[29 empty] | 0 | 0 | 0 | 0
[29 empty] | 0 | 0 | 0 | 0
[29 empty] | 0 | 0 | 0 | 0
[29 empty] | 0 | 0 | 0 | 0
[29 empty] | 0 | 0 | 0 | 0
[29 empty] | 0 | 0 | 0 | 0
[29 empty] | 0 | 0 | 0 | 0
[29 empty] | 0 | 0 | 0 | 0
[29 empty] | 0 | 0 | 0 | 0
[29 empty] | 0 | 0 | 0 | 0
[29 empty] | 0 | 0 | 0 | 0
[29 empty] | 0 | 0 | 0 | 0
[29 empty] | 0 | 0 | 0 | 0
[29 empty] | 0 | 0 | 0 | 0
[29 empty] | 0 | 0 | 0 | 0
[29 empty] | 0 | 0 | 0 | 0
[29 empty] | 0 | 0 | 0 | 0
[29 empty] | 0 | 0 | 0 | 0
[29 empty] | 0 | 0 | 0 | 0
[29 empty] | 0 | 0 | 0 | 0
[29 empty] | 0 | 0 | 0 | 0
[29 empty] | 0 | 0 | 0 | 0
[29 empty] | 0 | 0 | 0 | 0
[29 empty] | 0 | 0 | 0 | 0
[29 empty] | 0 | 0 | 0 | 0
[29 empty] | 0 | 0 | 0 | 0
[29 empty] | 0 | 0 | 0 | 0
[29 empty] | 0 | 0 | 0 | 0
[29 empty] | 0 | 0 | 0 | 0
[29 empty] | 0 | 0 | 0 | 0
[29 empty] | 0 | 0 | 0 | 0
[29 empty] | 0 | 0 | 0 | 0
[29 empty] | 0 | 0 | 0 | 0
[29 empty] | 0 | 0 | 0 | 0
[29 empty] | 0 | 0 | 0 | 0
[29 empty] | 0 | 0 | 0 | 0
[29 empty] | 0 | 0 | 0 | 0
[29 empty] | 0 | 0 | 0 | 0
[29 empty] | 0 | 0 | 0 | 0
[29 empty] | 0 | 0 | 0 | 0
[29 empty] | 0 | 0 | 0 | 0
[29 empty] | 0 | 0 | 0 | 0
[29 empty] | 0 | 0 | 0 | 0
[29 empty] | 0 | 0 | 0 | 0
[29 empty] | 0 | 0 | 0 | 0
[29 empty] | 0 | 0 | 0 | 0
[29 empty] | 0 | 0 | 0 | 0
[29 empty] | 0 | 0 | 0 | 0
[29 empty] | 0 | 0 | 0 | 0
[29 empty] | 0 | 0 | 0 | 0
[29 empty] | 0 | 0 | 0 | 0
[29 empty] | 0 | 0 | 0 | 0
[29 empty] | 0 | 0 | 0 | 0
[29 empty] | 0 | 0 | 0 | 0
[29 empty] | 0 | 0 | 0 | 0
[29 empty] | 0 | 0 | 0 | 0
[29 empty] | 0 | 0 | 0 | 0
[29 empty] | 0 | 0 | 0 | 0
[29 empty] | 0 | 0 | 0 | 0
[29 empty] | 0 | 0 | 0 | 0
[29 empty] | 0 | 0 | 0 | 0
[29 empty] | 0 | 0 | 0 | 0
[29 empty] | 0 | 0 | 0 | 0
[29 empty] | 0 | 0 | 0 | 0
[29 empty] | 0 | 0 | 0 | 0
[29 empty] | 0 | 0 | 0 | 0
[29 empty] | 0 | 0 | 0 | 0
[29 empty] | 0 | 0 | 0 | 0
[29 empty] | 0 | 0 | 0 | 0
[29 empty] | 0 | 0 | 0 | 0
[29 empty] | 0 | 0 | 0 | 0
[29 empty] | 0 | 0 | 0 | 0
[29 empty] | 0 | 0 | 0 | 0
[29 empty] | 0 | 0 | 0 | 0
[29 empty] | 0 | 0 | 0 | 0
[29 empty] | 0 | 0 | 0 | 0
[29 empty] | 0 | 0 | 0 | 0
[29 empty] | 0 | 0 | 0 | 0
[29 empty] | 0 | 0 | 0 | 0
[29 empty] | 0 | 0 | 0 | 0
[29 empty] | 0 | 0 | 0 | 0
[29 empty] | 0 | 0 | 0 | 0
[29 empty] | 0 | 0 | 0 | 0
[29 empty] | 0 | 0 | 0 | 0
[29 empty] | 0 | 0 | 0 | 0
[29 empty] | 0 | 0 | 0 | 0
[29 empty] | 0 | 0 | 0 | 0
[29 empty] | 0 | 0 | 0 | 0
[29 empty] | 0 | 0 | 0 | 0
[29 empty] | 0 | 0 | 0 | 0
[29 empty] | 0 | 0 | 0 | 0
[29 empty] | 0 | 0 | 0 | 0
[29 empty] | 0 | 0 | 0 | 0
[29 empty] | 0 | 0 | 0 | 0
[29 empty] | 0 | 0 | 0 | 0
[29 empty] | 0 | 0 | 0 | 0
[29 empty] | 0 | 0 | 0 | 0
[29 empty] | 0 | 0 | 0 | 0
[29 empty] | 0 | 0 | 0 | 0
[29 empty] | 0 | 0 | 0 | 0
[29 empty] | 0 | 0 | 0 | 0
[29 empty] | 0 | 0 | 0 | 0
[29 empty] | 0 | 0 | 0 | 0
[29 empty] | 0 | 0 | 0 | 0
[29 empty] | 0 | 0 | 0 | 0
[29 empty] | 0 | 0 | 0 | 0
[29 empty] | 0 | 0 | 0 | 0
[29 empty] | 0 | 0 | 0 | 0
[29 empty] | 0 | 0 | 0 | 0
[29 empty] | 0 | 0 | 0 | 0
[29 empty] | 0 | 0 | 0 | 0
[29 empty] | 0 | 0 | 0 | 0
[29 empty] | 0 | 0 | 0 | 0
[29 empty] | 0 | 0 | 0 | 0
[29 empty] | 0 | 0 | 0 | 0
[29 empty] | 0 | 0 | 0 | 0
[29 empty] | 0 | 0 | 0 | 0
[29 empty] | 0 | 0 | 0 | 0
[29 empty] | 0 | 0 | 0 | 0
[29 empty] | 0 | 0 | 0 | 0
[29 empty] | 0 | 0 | 0 | 0
[29 empty] | 0 | 0 | 0 | 0
[29 empty] | 0 | 0 | 0 | 0
[29 empty] | 0 | 0 | 0 | 0
[29 empty] | 0 | 0 | 0 | 0
[29 empty] | 0 | 0 | 0 | 0
[29 empty] | 0 | 0 | 0 | 0
[29 empty] | 0 | 0 | 0 | 0
[29 empty] | 0 | 0 | 0 | 0
[29 empty] | 0 | 0 | 0 | 0
[29 empty] | 0 | 0 | 0 | 0
[29 empty] | 0 | 0 | 0 | 0
[29 empty] | 0 | 0 | 0 | 0
[29 empty] | 0 | 0 | 0 | 0
[29 empty] | 0 | 0 | 0 | 0
[29 empty] | 0 | 0 | 0 | 0
[29 empty] | 0 | 0 | 0 | 0
[29 empty] | 0 | 0 | 0 | 0
[29 empty] | 0 | 0 | 0 | 0
[29 empty] | 0 | 0 | 0 | 0
[29 empty] | 0 | 0 | 0 | 0
[29 empty] | 0 | 0 | 0 | 0
[29 empty] | 0 | 0 | 0 | 0
[29 empty] | 0 | 0 | 0 | 0
[29 empty] | 0 | 0 | 0 | 0
[29 empty] | 0 | 0 | 0 | 0
[29 empty] | 0 | 0 | 0 | 0
[29 empty] | 0 | 0 | 0 | 0
[29 empty] | 0 | 0 | 0 | 0
[29 empty] | 0 | 0 | 0 | 0
[29 empty] | 0 | 0 | 0 | 0
[29 empty] | 0 | 0 | 0 | 0
[29 empty] | 0 | 0 | 0 | 0
[29 empty] | 0 | 0 | 0 | 0
[29 empty] | 0 | 0 | 0 | 0
[29 empty] | 0 | 0 | 0 | 0
[29 empty] | 0 | 0 | 0 | 0
[29 empty] | 0 | 0 | 0 | 0
[29 empty] | 0 | 0 | 0 | 0
[29 empty] | 0 | 0 | 0 | 0
[29 empty] | 0 | 0 | 0 | 0
[29 empty] | 0 | 0 | 0 | 0
[29 empty] | 0 | 0 | 0 | 0
[29 empty] | 0 | 0 | 0 | 0
[29 empty] | 0 | 0 | 0 | 0
[29 empty] | 0 | 0 | 0 | 0
[29 empty] | 0 | 0 | 0 | 0
[29 empty] | 0 | 0 | 0 | 0
[29 empty] | 0 | 0 | 0 | 0
[29 empty] | 0 | 0 | 0 | 0
[29 empty] | 0 | 0 | 0 | 0
[29 empty] | 0 | 0 | 0 | 0
[29 empty] | 0 | 0 | 0 | 0
[29 empty] | 0 | 0 | 0 | 0
[29 empty] | 0 | 0 | 0 | 0
[29 empty] | 0 | 0 | 0 | 0
[29 empty] | 0 | 0 | 0 | 0
[29 empty] | 0 | 0 | 0 | 0
[29 empty] | 0 | 0 | 0 | 0
[29 empty] | 0 | 0 | 0 | 0
[29 empty] | 0 | 0 | 0 | 0
[29 empty] | 0 | 0 | 0 | 0
[29 empty] | 0 | 0 | 0 | 0
[29 empty] | 0 | 0 | 0 | 0
[29 empty] | 0 | 0 | 0 | 0
[29 empty] | 0 | 0 | 0 | 0
[29 empty] | 0 | 0 | 0 | 0
[29 empty] | 0 | 0 | 0 | 0
[29 empty] | 0 | 0 | 0 | 0
[29 empty] | 0 | 0 | 0 | 0
[29 empty] | 0 | 0 | 0 | 0
[29 empty] | 0 | 0 | 0 | 0
[29 empty] | 0 | 0 | 0 | 0
[29 empty] | 0 | 0 | 0 | 0
[29 empty] | 0 | 0 | 0 | 0
[29 empty] | 0 | 0 | 0 | 0
[29 empty] | 0 | 0 | 0 | 0
[29 empty] | 0 | 0 | 0 | 0
[29 empty] | 0 | 0 | 0 | 0
[29 empty] | 0 | 0 | 0 | 0
[29 empty] | 0 | 0 | 0 | 0
[29 empty] | 0 | 0 | 0 | 0
[29 empty] | 0 | 0 | 0 | 0
[29 empty] | 0 | 0 | 0 | 0
[29 empty] | 0 | 0 | 0 | 0
[29 empty] | 0 | 0 | 0 | 0
[29 empty] | 0 | 0 | 0 | 0
[29 empty] | 0 | 0 | 0 | 0
[29 empty] | 0 | 0 | 0 | 0
[29 empty] | 0 | 0 | 0 | 0
[29 empty] | 0 | 0 | 0 | 0
[29 empty] | 0 | 0 | 0 | 0
[29 empty] | 0 | 0 | 0 | 0
[29 empty] | 0 | 0 | 0 | 0
[29 empty] | 0 | 0 | 0 | 0
[29 empty] | 0 | 0 | 0 | 0
[29 empty] | 0 | 0 | 0 | 0
[29 empty] | 0 | 0 | 0 | 0
[29 empty] | 0 | 0 | 0 | 0
[29 empty] | 0 | 0 | 0 | 0
[29 empty] | 0 | 0 | 0 | 0
[29 empty] | 0 | 0 | 0 | 0
[29 empty] | 0 | 0 | 0 | 0
[29 empty] | 0 | 0 | 0 | 0
[29 empty] | 0 | 0 | 0 | 0
[29 empty] | 0 | 0 | 0 | 0
[29 empty] | 0 | 0 | 0 | 0
[29 empty] | 0 | 0 | 0 | 0
[29 empty] | 0 | 0 | 0 | 0
[29 empty] | 0 | 0 | 0 | 0
[29 empty] | 0 | 0 | 0 | 0
[29 empty] | 0 | 0 | 0 | 0
[29 empty] | 0 | 0 | 0 | 0
[29 empty] | 0 | 0 | 0 | 0
[29 empty] | 0 | 0 | 0 | 0
[29 empty] | 0 | 0 | 0 | 0
[29 empty] | 0 | 0 | 0 | 0
[29 empty] | 0 | 0 | 0 | 0
[29 empty] | 0 | 0 | 0 | 0
[29 empty] | 0 | 0 | 0 | 0
[29 empty] | 0 | 0 | 0 | 0
[29 empty] | 0 | 0 | 0 | 0
[29 empty] | 0 | 0 | 0 | 0
[29 empty] | 0 | 0 | 0 | 0
[29 empty] | 0 | 0 | 0 | 0
[29 empty] | 0 | 0 | 0 | 0
[29 empty] | 0 | 0 | 0 | 0
[29 empty] | 0 | 0 | 0 | 0
[29 empty] | 0 | 0 | 0 | 0
[29 empty] | 0 | 0 | 0 | 0
[29 empty] | 0 | 0 | 0 | 0
[29 empty] | 0 | 0 | 0 | 0
[29 empty] | 0 | 0 | 0 | 0
[29 empty] | 0 | 0 | 0 | 0
[29 empty] | 0 | 0 | 0 | 0
[29 empty] | 0 | 0 | 0 | 0
[29 empty] | 0 | 0 | 0 | 0
[29 empty] | 0 | 0 | 0 | 0
[29 empty] | 0 | 0 | 0 | 0
[29 empty] | 0 | 0 | 0 | 0
[29 empty] | 0 | 0 | 0 | 0
[29 empty] | 0 | 0 | 0 | 0
[29 empty] | 0 | 0 | 0 | 0
[29 empty] | 0 | 0 | 0 | 0
[29 empty] | 0 | 0 | 0 | 0
[29 empty] | 0 | 0 | 0 | 0
[29 empty] | 0 | 0 | 0 | 0
[29 empty] | 0 | 0 | 0 | 0
[29 empty] | 0 | 0 | 0 | 0
[29 empty] | 0 | 0 | 0 | 0
[29 empty] | 0 | 0 | 0 | 0
[29 empty] | 0 | 0 | 0 | 0
[29 empty] | 0 | 0 | 0 | 0
[29 empty] | 0 | 0 | 0 | 0
[29 empty] | 0 | 0 | 0 | 0
[29 empty] | 0 | 0 | 0 | 0
[29 empty] | 0 | 0 | 0 | 0
[29 empty] | 0 | 0 | 0 | 0
[29 empty] | 0 | 0 | 0 | 0
[29 empty] | 0 | 0 | 0 | 0
[29 empty] | 0 | 0 | 0 | 0
[29 empty] | 0 | 0 | 0 | 0
[29 empty] | 0 | 0 | 0 | 0
[29 empty] | 0 | 0 | 0 | 0
[29 empty] | 0 | 0 | 0 | 0
[29 empty] | 0 | 0 | 0 | 0
[29 empty] | 0 | 0 | 0 | 0
[29 empty] | 0 | 0 | 0 | 0
[29 empty] | 0 | 0 | 0 | 0
[29 empty] | 0 | 0 | 0 | 0
[29 empty] | 0 | 0 | 0 | 0
[29 empty] | 0 | 0 | 0 | 0
[29 empty] | 0 | 0 | 0 | 0
[29 empty] | 0 | 0 | 0 | 0
[29 empty] | 0 | 0 | 0 | 0
[29 empty] | 0 | 0 | 0 | 0
[29 empty] | 0 | 0 | 0 | 0
[29 empty] | 0 | 0 | 0 | 0
[29 empty] | 0 | 0 | 0 | 0
[29 empty] | 0 | 0 | 0 | 0
[29 empty] | 0 | 0 | 0 | 0
[29 empty] | 0 | 0 | 0 | 0
[29 empty] | 0 | 0 | 0 | 0
[29 empty] | 0 | 0 | 0 | 0
[29 empty] | 0 | 0 | 0 | 0
[29 empty] | 0 | 0 | 0 | 0
[29 empty] | 0 | 0 | 0 | 0
[29 empty] | 0 | 0 | 0 | 0
[29 empty] | 0 | 0 | 0 | 0
[29 empty] | 0 | 0 | 0 | 0
[29 empty] | 0 | 0 | 0 | 0
[29 empty] | 0 | 0 | 0 | 0
[29 empty] | 0 | 0 | 0 | 0
[29 empty] | 0 | 0 | 0 | 0
[29 empty] | 0 | 0 | 0 | 0
[29 empty] | 0 | 0 | 0 | 0
[29 empty] | 0 | 0 | 0 | 0
[29 empty] | 0 | 0 | 0 | 0
[29 empty] | 0 | 0 | 0 | 0
[29 empty] | 0 | 0 | 0 | 0
[29 empty] | 0 | 0 | 0 | 0
[29 empty] | 0 | 0 | 0 | 0
[29 empty] | 0 | 0 | 0 | 0
[29 empty] | 0 | 0 | 0 | 0
[29 empty] | 0 | 0 | 0 | 0
[29 empty] | 0 | 0 | 0 | 0
[29 empty] | 0 | 0 | 0 | 0
[29 empty] | 0 | 0 | 0 | 0
[29 empty] | 0 | 0 | 0 | 0
[29 empty] | 0 | 0 | 0 | 0
[29 empty] | 0 | 0 | 0 | 0
[29 empty] | 0 | 0 | 0 | 0
[29 empty] | 0 | 0 | 0 | 0
[29 empty] | 0 | 0 | 0 | 0
[29 empty] | 0 | 0 | 0 | 0
[29 empty] | 0 | 0 | 0 | 0
[29 empty] | 0 | 0 | 0 | 0
[29 empty] | 0 | 0 | 0 | 0
[29 empty] | 0 | 0 | 0 | 0
[29 empty] | 0 | 0 | 0 | 0
[29 empty] | 0 | 0 | 0 | 0
[29 empty] | 0 | 0 | 0 | 0
[29 empty] | 0 | 0 | 0 | 0
[29 empty] | 0 | 0 | 0 | 0
[29 empty] | 0 | 0 | 0 | 0
[29 empty] | 0 | 0 | 0 | 0
[29 empty] | 0 | 0 | 0 | 0
[29 empty] | 0 | 0 | 0 | 0
[29 empty] | 0 | 0 | 0 | 0
[29 empty] | 0 | 0 | 0 | 0
[29 empty] | 0 | 0 | 0 | 0
[29 empty] | 0 | 0 | 0 | 0
[29 empty] | 0 | 0 | 0 | 0
[29 empty] | 0 | 0 | 0 | 0
[29 empty] | 0 | 0 | 0 | 0
[29 empty] | 0 | 0 | 0 | 0
[29 empty] | 0 | 0 | 0 | 0
[29 empty] | 0 | 0 | 0 | 0
[29 empty] | 0 | 0 | 0 | 0
[29 empty] | 0 | 0 | 0 | 0
[29 empty] | 0 | 0 | 0 | 0
[29 empty] | 0 | 0 | 0 | 0
[29 empty] | 0 | 0 | 0 | 0
[29 empty] | 0 | 0 | 0 | 0
[29 empty] | 0 | 0 | 0 | 0
[29 empty] | 0 | 0 | 0 | 0
[29 empty] | 0 | 0 | 0 | 0
[29 empty] | 0 | 0 | 0 | 0
[29 empty] | 0 | 0 | 0 | 0
[29 empty] | 0 | 0 | 0 | 0
[29 empty] | 0 | 0 | 0 | 0
[29 empty] | 0 | 0 | 0 | 0
[29 empty] | 0 | 0 | 0 | 0
[29 empty] | 0 | 0 | 0 | 0
[29 empty] | 0 | 0 | 0 | 0
[29 empty] | 0 | 0 | 0 | 0
[29 empty] | 0 | 0 | 0 | 0
[29 empty] | 0 | 0 | 0 | 0
[29 empty] | 0 | 0 | 0 | 0
[29 empty] | 0 | 0 | 0 | 0
[29 empty] | 0 | 0 | 0 | 0
[29 empty] | 0 | 0 | 0 | 0
[29 empty] | 0 | 0 | 0 | 0
[29 empty] | 0 | 0 | 0 | 0
[29 empty] | 0 | 0 | 0 | 0
[29 empty] | 0 | 0 | 0 | 0
[29 empty] | 0 | 0 | 0 | 0
[29 empty] | 0 | 0 | 0 | 0
[29 empty] | 0 | 0 | 0 | 0
[29 empty] | 0 | 0 | 0 | 0
[29 empty] | 0 | 0 | 0 | 0
[29 empty] | 0 | 0 | 0 | 0
[29 empty] | 0 | 0 | 0 | 0
[29 empty] | 0 | 0 | 0 | 0
[29 empty] | 0 | 0 | 0 | 0
[29 empty] | 0 | 0 | 0 | 0
[29 empty] | 0 | 0 | 0 | 0
[29 empty] | 0 | 0 | 0 | 0
[29 empty] | 0 | 0 | 0 | 0
[29 empty] | 0 | 0 | 0 | 0
[29 empty] | 0 | 0 | 0 | 0
[29 empty] | 0 | 0 | 0 | 0
[29 empty] | 0 | 0 | 0 | 0
[29 empty] | 0 | 0 | 0 | 0
[29 empty] | 0 | 0 | 0 | 0
[29 empty] | 0 | 0 | 0 | 0
[29 empty] | 0 | 0 | 0 | 0
[29 empty] | 0 | 0 | 0 | 0
[29 empty] | 0 | 0 | 0 | 0
[29 empty] | 0 | 0 | 0 | 0
[29 empty] | 0 | 0 | 0 | 0
[29 empty] | 0 | 0 | 0 | 0
[29 empty] | 0 | 0 | 0 | 0
[29 empty] | 0 | 0 | 0 | 0
[29 empty] | 0 | 0 | 0 | 0
[29 empty] | 0 | 0 | 0 | 0
[29 empty] | 0 | 0 | 0 | 0
[29 empty] | 0 | 0 | 0 | 0
[29 empty] | 0 | 0 | 0 | 0
[29 empty] | 0 | 0 | 0 | 0
[29 empty] | 0 | 0 | 0 | 0
[29 empty] | 0 | 0 | 0 | 0
[29 empty] | 0 | 0 | 0 | 0
[29 empty] | 0 | 0 | 0 | 0
[29 empty] | 0 | 0 | 0 | 0
[29 empty] | 0 | 0 | 0 | 0
[29 empty] | 0 | 0 | 0 | 0
[29 empty] | 0 | 0 | 0 | 0
[29 empty] | 0 | 0 | 0 | 0
[29 empty] | 0 | 0 | 0 | 0
[29 empty] | 0 | 0 | 0 | 0
[29 empty] | 0 | 0 | 0 | 0
[29 empty] | 0 | 0 | 0 | 0
[29 empty] | 0 | 0 | 0 | 0
[29 empty] | 0 | 0 | 0 | 0
[29 empty] | 0 | 0 | 0 | 0
[29 empty] | 0 | 0 | 0 | 0
[29 empty] | 0 | 0 | 0 | 0
[29 empty] | 0 | 0 | 0 | 0
[29 empty] | 0 | 0 | 0 | 0
[29 empty] | 0 | 0 | 0 | 0
[29 empty] | 0 | 0 | 0 | 0
[29 empty] | 0 | 0 | 0 | 0
[29 empty] | 0 | 0 | 0 | 0
[29 empty] | 0 | 0 | 0 | 0
[29 empty] | 0 | 0 | 0 | 0
[29 empty] | 0 | 0 | 0 | 0
[29 empty] | 0 | 0 | 0 | 0
[29 empty] | 0 | 0 | 0 | 0
[29 empty] | 0 | 0 | 0 | 0
[29 empty] | 0 | 0 | 0 | 0
[29 empty] | 0 | 0 | 0 | 0
[29 empty] | 0 | 0 | 0 | 0
[29 empty] | 0 | 0 | 0 | 0
[29 empty] | 0 | 0 | 0 | 0
[29 empty] | 0 | 0 | 0 | 0
[29 empty] | 0 | 0 | 0 | 0
[29 empty] | 0 | 0 | 0 | 0
[29 empty] | 0 | 0 | 0 | 0
[29 empty] | 0 | 0 | 0 | 0
[29 empty] | 0 | 0 | 0 | 0
[29 empty] | 0 | 0 | 0 | 0
[29 empty] | 0 | 0 | 0 | 0
[29 empty] | 0 | 0 | 0 | 0
[29 empty] | 0 | 0 | 0 | 0
[29 empty] | 0 | 0 | 0 | 0
[29 empty] | 0 | 0 | 0 | 0
[29 empty] | 0 | 0 | 0 | 0
[29 empty] | 0 | 0 | 0 | 0
[29 empty] | 0 | 0 | 0 | 0
[29 empty] | 0 | 0 | 0 | 0
[29 empty] | 0 | 0 | 0 | 0
[29 empty] | 0 | 0 | 0 | 0
[29 empty] | 0 | 0 | 0 | 0
[29 empty] | 0 | 0 | 0 | 0
[29 empty] | 0 | 0 | 0 | 0
[29 empty] | 0 | 0 | 0 | 0
[29 empty] | 0 | 0 | 0 | 0
[29 empty] | 0 | 0 | 0 | 0
[29 empty] | 0 | 0 | 0 | 0
[29 empty] | 0 | 0 | 0 | 0
[29 empty] | 0 | 0 | 0 | 0
[29 empty] | 0 | 0 | 0 | 0
[29 empty] | 0 | 0 | 0 | 0
[29 empty] | 0 | 0 | 0 | 0
[29 empty] | 0 | 0 | 0 | 0
[29 empty] | 0 | 0 | 0 | 0
[29 empty] | 0 | 0 | 0 | 0
[29 empty] | 0 | 0 | 0 | 0
[29 empty] | 0 | 0 | 0 | 0
[29 empty] | 0 | 0 | 0 | 0
[29 empty] | 0 | 0 | 0 | 0
[29 empty] | 0 | 0 | 0 | 0
[29 empty] | 0 | 0 | 0 | 0
[29 empty] | 0 | 0 | 0 | 0
[29 empty] | 0 | 0 | 0 | 0
[29 empty] | 0 | 0 | 0 | 0
[29 empty] | 0 | 0 | 0 | 0
[29 empty] | 0 | 0 | 0 | 0
[29 empty] | 0 | 0 | 0 | 0
[29 empty] | 0 | 0 | 0 | 0
[29 empty] | 0 | 0 | 0 | 0
[29 empty] | 0 | 0 | 0 | 0
[29 empty] | 0 | 0 | 0 | 0
[29 empty] | 0 | 0 | 0 | 0
[29 empty] | 0 | 0 | 0 | 0
[29 empty] | 0 | 0 | 0 | 0
[29 empty] | 0 | 0 | 0 | 0
[29 empty] | 0 | 0 | 0 | 0
[29 empty] | 0 | 0 | 0 | 0
[29 empty] | 0 | 0 | 0 | 0
[29 empty] | 0 | 0 | 0 | 0
[29 empty] | 0 | 0 | 0 | 0
[29 empty] | 0 | 0 | 0 | 0
[29 empty] | 0 | 0 | 0 | 0
[29 empty] | 0 | 0 | 0 | 0
[29 empty] | 0 | 0 | 0 | 0
[29 empty] | 0 | 0 | 0 | 0
[29 empty] | 0 | 0 | 0 | 0
[29 empty] | 0 | 0 | 0 | 0
[29 empty] | 0 | 0 | 0 | 0
[29 empty] | 0 | 0 | 0 | 0
[29 empty] | 0 | 0 | 0 | 0
[29 empty] | 0 | 0 | 0 | 0
[29 empty] | 0 | 0 | 0 | 0
[29 empty] | 0 | 0 | 0 | 0
[29 empty] | 0 | 0 | 0 | 0
[29 empty] | 0 | 0 | 0 | 0
[29 empty] | 0 | 0 | 0 | 0
[29 empty] | 0 | 0 | 0 | 0
[29 empty] | 0 | 0 | 0 | 0
[29 empty] | 0 | 0 | 0 | 0
[29 empty] | 0 | 0 | 0 | 0
[29 empty] | 0 | 0 | 0 | 0
[29 empty] | 0 | 0 | 0 | 0
[29 empty] | 0 | 0 | 0 | 0
[29 empty] | 0 | 0 | 0 | 0
[29 empty] | 0 | 0 | 0 | 0
[29 empty] | 0 | 0 | 0 | 0
[29 empty] | 0 | 0 | 0 | 0
[29 empty] | 0 | 0 | 0 | 0
[29 empty] | 0 | 0 | 0 | 0
[29 empty] | 0 | 0 | 0 | 0
[29 empty] | 0 | 0 | 0 | 0
[29 empty] | 0 | 0 | 0 | 0
[29 empty] | 0 | 0 | 0 | 0
[29 empty] | 0 | 0 | 0 | 0
[29 empty] | 0 | 0 | 0 | 0
[29 empty] | 0 | 0 | 0 | 0
[29 empty] | 0 | 0 | 0 | 0
[29 empty] | 0 | 0 | 0 | 0
[29 empty] | 0 | 0 | 0 | 0
[29 empty] | 0 | 0 | 0 | 0
[29 empty] | 0 | 0 | 0 | 0
[29 empty] | 0 | 0 | 0 | 0
[29 empty] | 0 | 0 | 0 | 0
[29 empty] | 0 | 0 | 0 | 0
[29 empty] | 0 | 0 | 0 | 0
[29 empty] | 0 | 0 | 0 | 0
[29 empty] | 0 | 0 | 0 | 0
[29 empty] | 0 | 0 | 0 | 0
[29 empty] | 0 | 0 | 0 | 0
[29 empty] | 0 | 0 | 0 | 0
[29 empty] | 0 | 0 | 0 | 0
[29 empty] | 0 | 0 | 0 | 0
[29 empty] | 0 | 0 | 0 | 0
[29 empty] | 0 | 0 | 0 | 0
[29 empty] | 0 | 0 | 0 | 0
[29 empty] | 0 | 0 | 0 | 0
[29 empty] | 0 | 0 | 0 | 0
[29 empty] | 0 | 0 | 0 | 0
[29 empty] | 0 | 0 | 0 | 0
[29 empty] | 0 | 0 | 0 | 0
[29 empty] | 0 | 0 | 0 | 0
[29 empty] | 0 | 0 | 0 | 0
[29 empty] | 0 | 0 | 0 | 0
[29 empty] | 0 | 0 | 0 | 0
[29 empty] | 0 | 0 | 0 | 0
[29 empty] | 0 | 0 | 0 | 0
[29 empty] | 0 | 0 | 0 | 0
[29 empty] | 0 | 0 | 0 | 0
[29 empty] | 0 | 0 | 0 | 0
[29 empty] | 0 | 0 | 0 | 0
[29 empty] | 0 | 0 | 0 | 0
[29 empty] | 0 | 0 | 0 | 0
[29 empty] | 0 | 0 | 0 | 0
[29 empty] | 0 | 0 | 0 | 0
[29 empty] | 0 | 0 | 0 | 0
[29 empty] | 0 | 0 | 0 | 0
[29 empty] | 0 | 0 | 0 | 0
[29 empty] | 0 | 0 | 0 | 0
[29 empty] | 0 | 0 | 0 | 0
[29 empty] | 0 | 0 | 0 | 0
[29 empty] | 0 | 0 | 0 | 0
[29 empty] | 0 | 0 | 0 | 0
[29 empty] | 0 | 0 | 0 | 0
[29 empty] | 0 | 0 | 0 | 0
[29 empty] | 0 | 0 | 0 | 0
[29 empty] | 0 | 0 | 0 | 0
[29 empty] | 0 | 0 | 0 | 0
[29 empty] | 0 | 0 | 0 | 0
[29 empty] | 0 | 0 | 0 | 0
[29 empty] | 0 | 0 | 0 | 0
[29 empty] | 0 | 0 | 0 | 0
[29 empty] | 0 | 0 | 0 | 0
[29 empty] | 0 | 0 | 0 | 0
[29 empty] | 0 | 0 | 0 | 0
[29 empty] | 0 | 0 | 0 | 0
[29 empty] | 0 | 0 | 0 | 0
[29 empty] | 0 | 0 | 0 | 0
[29 empty] | 0 | 0 | 0 | 0
[29 empty] | 0 | 0 | 0 | 0
[29 empty] | 0 | 0 | 0 | 0
[29 empty] | 0 | 0 | 0 | 0
[29 empty] | 0 | 0 | 0 | 0
[29 empty] | 0 | 0 | 0 | 0
[29 empty] | 0 | 0 | 0 | 0
[29 empty] | 0 | 0 | 0 | 0
[29 empty] | 0 | 0 | 0 | 0
[29 empty] | 0 | 0 | 0 | 0
[29 empty] | 0 | 0 | 0 | 0
[29 empty] | 0 | 0 | 0 | 0
[29 empty] | 0 | 0 | 0 | 0
[29 empty] | 0 | 0 | 0 | 0
[29 empty] | 0 | 0 | 0 | 0
[29 empty] | 0 | 0 | 0 | 0
[29 empty] | 0 | 0 | 0 | 0
[29 empty] | 0 | 0 | 0 | 0
[29 empty] | 0 | 0 | 0 | 0
[29 empty] | 0 | 0 | 0 | 0
[29 empty] | 0 | 0 | 0 | 0
[29 empty] | 0 | 0 | 0 | 0
[29 empty] | 0 | 0 | 0 | 0
[29 empty] | 0 | 0 | 0 | 0
[29 empty] | 0 | 0 | 0 | 0
[29 empty] | 0 | 0 | 0 | 0
[29 empty] | 0 | 0 | 0 | 0
[29 empty] | 0 | 0 | 0 | 0
[29 empty] | 0 | 0 | 0 | 0
[29 empty] | 0 | 0 | 0 | 0
[29 empty] | 0 | 0 | 0 | 0
[29 empty] | 0 | 0 | 0 | 0
[29 empty] | 0 | 0 | 0 | 0
[29 empty] | 0 | 0 | 0 | 0
[29 empty] | 0 | 0 | 0 | 0
[29 empty] | 0 | 0 | 0 | 0
[29 empty] | 0 | 0 | 0 | 0
[29 empty] | 0 | 0 | 0 | 0
[29 empty] | 0 | 0 | 0 | 0
[29 empty] | 0 | 0 | 0 | 0
[29 empty] | 0 | 0 | 0 | 0
[29 empty] | 0 | 0 | 0 | 0
[29 empty] | 0 | 0 | 0 | 0
[29 empty] | 0 | 0 | 0 | 0
[29 empty] | 0 | 0 | 0 | 0
[29 empty] | 0 | 0 | 0 | 0
[29 empty] | 0 | 0 | 0 | 0
[29 empty] | 0 | 0 | 0 | 0
[29 empty] | 0 | 0 | 0 | 0
[29 empty] | 0 | 0 | 0 | 0
[29 empty] | 0 | 0 | 0 | 0
[29 empty] | 0 | 0 | 0 | 0
[29 empty] | 0 | 0 | 0 | 0
[29 empty] | 0 | 0 | 0 | 0
[29 empty] | 0 | 0 | 0 | 0
[29 empty] | 0 | 0 | 0 | 0
[29 empty] | 0 | 0 | 0 | 0
[29 empty] | 0 | 0 | 0 | 0
[29 empty] | 0 | 0 | 0 | 0
[29 empty] | 0 | 0 | 0 | 0
[29 empty] | 0 | 0 | 0 | 0
[29 empty] | 0 | 0 | 0 | 0
[29 empty] | 0 | 0 | 0 | 0
[29 empty] | 0 | 0 | 0 | 0
[29 empty] | 0 | 0 | 0 | 0
[29 empty] | 0 | 0 | 0 | 0
[29 empty] | 0 | 0 | 0 | 0
[29 empty] | 0 | 0 | 0 | 0
[29 empty] | 0 | 0 | 0 | 0
[29 empty] | 0 | 0 | 0 | 0
[29 empty] | 0 | 0 | 0 | 0
[29 empty] | 0 | 0 | 0 | 0
[29 empty] | 0 | 0 | 0 | 0
[29 empty] | 0 | 0 | 0 | 0
[29 empty] | 0 | 0 | 0 | 0
[29 empty] | 0 | 0 | 0 | 0
[29 empty] | 0 | 0 | 0 | 0
[29 empty] | 0 | 0 | 0 | 0
[29 empty] | 0 | 0 | 0 | 0
[29 empty] | 0 | 0 | 0 | 0
[29 empty] | 0 | 0 | 0 | 0
[29 empty] | 0 | 0 | 0 | 0
[29 empty] | 0 | 0 | 0 | 0
[29 empty] | 0 | 0 | 0 | 0
[29 empty] | 0 | 0 | 0 | 0
[29 empty] | 0 | 0 | 0 | 0
[29 empty] | 0 | 0 | 0 | 0
[29 empty] | 0 | 0 | 0 | 0
[29 empty] | 0 | 0 | 0 | 0
[29 empty] | 0 | 0 | 0 | 0
[29 empty] | 0 | 0 | 0 | 0
[29 empty] | 0 | 0 | 0 | 0
[29 empty] | 0 | 0 | 0 | 0
[29 empty] | 0 | 0 | 0 | 0
[29 empty] | 0 | 0 | 0 | 0
[29 empty] | 0 | 0 | 0 | 0
[29 empty] | 0 | 0 | 0 | 0
[29 empty] | 0 | 0 | 0 | 0
[29 empty] | 0 | 0 | 0 | 0
[29 empty] | 0 | 0 | 0 | 0
[29 empty] | 0 | 0 | 0 | 0
[29 empty] | 0 | 0 | 0 | 0
[29 empty] | 0 | 0 | 0 | 0
[29 empty] | 0 | 0 | 0 | 0
[29 empty] | 0 | 0 | 0 | 0
[29 empty] | 0 | 0 | 0 | 0
[29 empty] | 0 | 0 | 0 | 0
[29 empty] | 0 | 0 | 0 | 0
[29 empty] | 0 | 0 | 0 | 0
[29 empty] | 0 | 0 | 0 | 0
[29 empty] | 0 | 0 | 0 | 0
[29 empty] | 0 | 0 | 0 | 0
[29 empty] | 0 | 0 | 0 | 0
[29 empty] | 0 | 0 | 0 | 0
[29 empty] | 0 | 0 | 0 | 0
[29 empty] | 0 | 0 | 0 | 0
[29 empty] | 0 | 0 | 0 | 0
[29 empty] | 0 | 0 | 0 | 0
[29 empty] | 0 | 0 | 0 | 0
[29 empty] | 0 | 0 | 0 | 0
[29 empty] | 0 | 0 | 0 | 0
[29 empty] | 0 | 0 | 0 | 0
[29 empty] | 0 | 0 | 0 | 0
[29 empty] | 0 | 0 | 0 | 0
[29 empty] | 0 | 0 | 0 | 0
[29 empty] | 0 | 0 | 0 | 0
[29 empty] | 0 | 0 | 0 | 0
[29 empty] | 0 | 0 | 0 | 0
[29 empty] | 0 | 0 | 0 | 0
[29 empty] | 0 | 0 | 0 | 0
[29 empty] | 0 | 0 | 0 | 0
[29 empty] | 0 | 0 | 0 | 0
[29 empty] | 0 | 0 | 0 | 0
[29 empty] | 0 | 0 | 0 | 0
[29 empty] | 0 | 0 | 0 | 0
[29 empty] | 0 | 0 | 0 | 0
[29 empty] | 0 | 0 | 0 | 0
[29 empty] | 0 | 0 | 0 | 0
[29 empty] | 0 | 0 | 0 | 0
[29 empty] | 0 | 0 | 0 | 0
[29 empty] | 0 | 0 | 0 | 0
[29 empty] | 0 | 0 | 0 | 0
[29 empty] | 0 | 0 | 0 | 0
[29 empty] | 0 | 0 | 0 | 0
[29 empty] | 0 | 0 | 0 | 0
[29 empty] | 0 | 0 | 0 | 0
[29 empty] | 0 | 0 | 0 | 0
[29 empty] | 0 | 0 | 0 | 0
[29 empty] | 0 | 0 | 0 | 0
[29 empty] | 0 | 0 | 0 | 0
[29 empty] | 0 | 0 | 0 | 0
[29 empty] | 0 | 0 | 0 | 0
[29 empty] | 0 | 0 | 0 | 0
[29 empty] | 0 | 0 | 0 | 0
[29 empty] | 0 | 0 | 0 | 0
[29 empty] | 0 | 0 | 0 | 0
[29 empty] | 0 | 0 | 0 | 0
[29 empty] | 0 | 0 | 0 | 0
[29 empty] | 0 | 0 | 0 | 0
[29 empty] | 0 | 0 | 0 | 0
[29 empty] | 0 | 0 | 0 | 0
[29 empty] | 0 | 0 | 0 | 0
[29 empty] | 0 | 0 | 0 | 0
[29 empty] | 0 | 0 | 0 | 0
[29 empty] | 0 | 0 | 0 | 0
[29 empty] | 0 | 0 | 0 | 0
[29 empty] | 0 | 0 | 0 | 0
[29 empty] | 0 | 0 | 0 | 0
[29 empty] | 0 | 0 | 0 | 0
[29 empty] | 0 | 0 | 0 | 0
[29 empty] | 0 | 0 | 0 | 0
[29 empty] | 0 | 0 | 0 | 0
[29 empty] | 0 | 0 | 0 | 0
[29 empty] | 0 | 0 | 0 | 0
[29 empty] | 0 | 0 | 0 | 0
[29 empty] | 0 | 0 | 0 | 0
[29 empty] | 0 | 0 | 0 | 0
[29 empty] | 0 | 0 | 0 | 0
[29 empty] | 0 | 0 | 0 | 0
[29 empty] | 0 | 0 | 0 | 0
[29 empty] | 0 | 0 | 0 | 0
[29 empty] | 0 | 0 | 0 | 0
[29 empty] | 0 | 0 | 0 | 0
[29 empty] | 0 | 0 | 0 | 0
[29 empty] | 0 | 0 | 0 | 0
[29 empty] | 0 | 0 | 0 | 0
[29 empty] | 0 | 0 | 0 | 0
[29 empty] | 0 | 0 | 0 | 0
[29 empty] | 0 | 0 | 0 | 0
[29 empty] | 0 | 0 | 0 | 0
[29 empty] | 0 | 0 | 0 | 0
[29 empty] | 0 | 0 | 0 | 0
[29 empty] | 0 | 0 | 0 | 0
[29 empty] | 0 | 0 | 0 | 0
[29 empty] | 0 | 0 | 0 | 0
[29 empty] | 0 | 0 | 0 | 0
[29 empty] | 0 | 0 | 0 | 0
[29 empty] | 0 | 0 | 0 | 0
[29 empty] | 0 | 0 | 0 | 0
[29 empty] | 0 | 0 | 0 | 0
[29 empty] | 0 | 0 | 0 | 0
[29 empty] | 0 | 0 | 0 | 0
[29 empty] | 0 | 0 | 0 | 0
[29 empty] | 0 | 0 | 0 | 0
[29 empty] | 0 | 0 | 0 | 0
[29 empty] | 0 | 0 | 0 | 0
[29 empty] | 0 | 0 | 0 | 0
[29 empty] | 0 | 0 | 0 | 0
[29 empty] | 0 | 0 | 0 | 0
[29 empty] | 0 | 0 | 0 | 0
[29 empty] | 0 | 0 | 0 | 0
[29 empty] | 0 | 0 | 0 | 0
[29 empty] | 0 | 0 | 0 | 0
[29 empty] | 0 | 0 | 0 | 0
[29 empty] | 0 | 0 | 0 | 0
[29 empty] | 0 | 0 | 0 | 0
[29 empty] | 0 | 0 | 0 | 0
[29 empty] | 0 | 0 | 0 | 0
[29 empty] | 0 | 0 | 0 | 0
[29 empty] | 0 | 0 | 0 | 0
[29 empty] | 0 | 0 | 0 | 0
[29 empty] | 0 | 0 | 0 | 0
[29 empty] | 0 | 0 | 0 | 0
[29 empty] | 0 | 0 | 0 | 0
[29 empty] | 0 | 0 | 0 | 0
[29 empty] | 0 | 0 | 0 | 0
[29 empty] | 0 | 0 | 0 | 0
[29 empty] | 0 | 0 | 0 | 0
[29 empty] | 0 | 0 | 0 | 0
[29 empty] | 0 | 0 | 0 | 0
[29 empty] | 0 | 0 | 0 | 0
[29 empty] | 0 | 0 | 0 | 0
[29 empty] | 0 | 0 | 0 | 0
[29 empty] | 0 | 0 | 0 | 0
[29 empty] | 0 | 0 | 0 | 0
[29 empty] | 0 | 0 | 0 | 0
[29 empty] | 0 | 0 | 0 | 0
[29 empty] | 0 | 0 | 0 | 0
[29 empty] | 0 | 0 | 0 | 0
[29 empty] | 0 | 0 | 0 | 0
[29 empty] | 0 | 0 | 0 | 0
[29 empty] | 0 | 0 | 0 | 0
[29 empty] | 0 | 0 | 0 | 0
[29 empty] | 0 | 0 | 0 | 0
[29 empty] | 0 | 0 | 0 | 0
[29 empty] | 0 | 0 | 0 | 0
[29 empty] | 0 | 0 | 0 | 0
[29 empty] | 0 | 0 | 0 | 0
[29 empty] | 0 | 0 | 0 | 0
[29 empty] | 0 | 0 | 0 | 0
[29 empty] | 0 | 0 | 0 | 0
[29 empty] | 0 | 0 | 0 | 0
[29 empty] | 0 | 0 | 0 | 0
[29 empty] | 0 | 0 | 0 | 0
[29 empty] | 0 | 0 | 0 | 0
[29 empty] | 0 | 0 | 0 | 0
[29 empty] | 0 | 0 | 0 | 0
[29 empty] | 0 | 0 | 0 | 0
[29 empty] | 0 | 0 | 0 | 0
[29 empty] | 0 | 0 | 0 | 0
[29 empty] | 0 | 0 | 0 | 0
[29 empty] | 0 | 0 | 0 | 0
[29 empty] | 0 | 0 | 0 | 0
[29 empty] | 0 | 0 | 0 | 0
[29 empty] | 0 | 0 | 0 | 0
[29 empty] | 0 | 0 | 0 | 0
[29 empty] | 0 | 0 | 0 | 0
[29 empty] | 0 | 0 | 0 | 0
[29 empty] | 0 | 0 | 0 | 0
[29 empty] | 0 | 0 | 0 | 0
[29 empty] | 0 | 0 | 0 | 0
[29 empty] | 0 | 0 | 0 | 0
[29 empty] | 0 | 0 | 0 | 0
[29 empty] | 0 | 0 | 0 | 0
[29 empty] | 0 | 0 | 0 | 0
[29 empty] | 0 | 0 | 0 | 0
[29 empty] | 0 | 0 | 0 | 0
[29 empty] | 0 | 0 | 0 | 0
[29 empty] | 0 | 0 | 0 | 0
[29 empty] | 0 | 0 | 0 | 0
[29 empty] | 0 | 0 | 0 | 0
[29 empty] | 0 | 0 | 0 | 0
[29 empty] | 0 | 0 | 0 | 0
[29 empty] | 0 | 0 | 0 | 0
[29 empty] | 0 | 0 | 0 | 0
[29 empty] | 0 | 0 | 0 | 0
[29 empty] | 0 | 0 | 0 | 0
[29 empty] | 0 | 0 | 0 | 0
[29 empty] | 0 | 0 | 0 | 0
[29 empty] | 0 | 0 | 0 | 0
[29 empty] | 0 | 0 | 0 | 0
[29 empty] | 0 | 0 | 0 | 0
[29 empty] | 0 | 0 | 0 | 0
[29 empty] | 0 | 0 | 0 | 0
[29 empty] | 0 | 0 | 0 | 0
[29 empty] | 0 | 0 | 0 | 0
[29 empty] | 0 | 0 | 0 | 0
[29 empty] | 0 | 0 | 0 | 0
[29 empty] | 0 | 0 | 0 | 0
[29 empty] | 0 | 0 | 0 | 0
[29 empty] | 0 | 0 | 0 | 0
[29 empty] | 0 | 0 | 0 | 0
[29 empty] | 0 | 0 | 0 | 0
[29 empty] | 0 | 0 | 0 | 0
[29 empty] | 0 | 0 | 0 | 0
[29 empty] | 0 | 0 | 0 | 0
[29 empty] | 0 | 0 | 0 | 0
[29 empty] | 0 | 0 | 0 | 0
[29 empty] | 0 | 0 | 0 | 0
[29 empty] | 0 | 0 | 0 | 0
[29 empty] | 0 | 0 | 0 | 0
[29 empty] | 0 | 0 | 0 | 0
[29 empty] | 0 | 0 | 0 | 0
[29 empty] | 0 | 0 | 0 | 0
[29 empty] | 0 | 0 | 0 | 0
[29 empty] | 0 | 0 | 0 | 0
[29 empty] | 0 | 0 | 0 | 0
[29 empty] | 0 | 0 | 0 | 0
[29 empty] | 0 | 0 | 0 | 0
[29 empty] | 0 | 0 | 0 | 0
[29 empty] | 0 | 0 | 0 | 0
[29 empty] | 0 | 0 | 0 | 0
[29 empty] | 0 | 0 | 0 | 0
[29 empty] | 0 | 0 | 0 | 0
[29 empty] | 0 | 0 | 0 | 0
[29 empty] | 0 | 0 | 0 | 0
[29 empty] | 0 | 0 | 0 | 0
[29 empty] | 0 | 0 | 0 | 0
[29 empty] | 0 | 0 | 0 | 0
[29 empty] | 0 | 0 | 0 | 0
[29 empty] | 0 | 0 | 0 | 0
[29 empty] | 0 | 0 | 0 | 0
[29 empty] | 0 | 0 | 0 | 0
[29 empty] | 0 | 0 | 0 | 0
[29 empty] | 0 | 0 | 0 | 0
[29 empty] | 0 | 0 | 0 | 0
[29 empty] | 0 | 0 | 0 | 0
[29 empty] | 0 | 0 | 0 | 0
[29 empty] | 0 | 0 | 0 | 0
[29 empty] | 0 | 0 | 0 | 0
[29 empty] | 0 | 0 | 0 | 0
[29 empty] | 0 | 0 | 0 | 0
[29 empty] | 0 | 0 | 0 | 0
[29 empty] | 0 | 0 | 0 | 0
[29 empty] | 0 | 0 | 0 | 0
[29 empty] | 0 | 0 | 0 | 0
[29 empty] | 0 | 0 | 0 | 0
[29 empty] | 0 | 0 | 0 | 0
[29 empty] | 0 | 0 | 0 | 0
[29 empty] | 0 | 0 | 0 | 0
[29 empty] | 0 | 0 | 0 | 0
[29 empty] | 0 | 0 | 0 | 0
[29 empty] | 0 | 0 | 0 | 0
[29 empty] | 0 | 0 | 0 | 0
[29 empty] | 0 | 0 | 0 | 0
[29 empty] | 0 | 0 | 0 | 0
[29 empty] | 0 | 0 | 0 | 0
[29 empty] | 0 | 0 | 0 | 0
[29 empty] | 0 | 0 | 0 | 0
[29 empty] | 0 | 0 | 0 | 0
[29 empty] | 0 | 0 | 0 | 0
[29 empty] | 0 | 0 | 0 | 0
[29 empty] | 0 | 0 | 0 | 0
[29 empty] | 0 | 0 | 0 | 0
[29 empty] | 0 | 0 | 0 | 0
[29 empty] | 0 | 0 | 0 | 0
[29 empty] | 0 | 0 | 0 | 0
[29 empty] | 0 | 0 | 0 | 0
[29 empty] | 0 | 0 | 0 | 0
[29 empty] | 0 | 0 | 0 | 0
[29 empty] | 0 | 0 | 0 | 0
[29 empty] | 0 | 0 | 0 | 0
[29 empty] | 0 | 0 | 0 | 0
[29 empty] | 0 | 0 | 0 | 0
[29 empty] | 0 | 0 | 0 | 0
[29 empty] | 0 | 0 | 0 | 0
[29 empty] | 0 | 0 | 0 | 0
[29 empty] | 0 | 0 | 0 | 0
[29 empty] | 0 | 0 | 0 | 0
[29 empty] | 0 | 0 | 0 | 0
[29 empty] | 0 | 0 | 0 | 0
[29 empty] | 0 | 0 | 0 | 0
[29 empty] | 0 | 0 | 0 | 0
[29 empty] | 0 | 0 | 0 | 0
[29 empty] | 0 | 0 | 0 | 0
[29 empty] | 0 | 0 | 0 | 0
[29 empty] | 0 | 0 | 0 | 0
[29 empty] | 0 | 0 | 0 | 0
[29 empty] | 0 | 0 | 0 | 0
[29 empty] | 0 | 0 | 0 | 0
[29 empty] | 0 | 0 | 0 | 0
[29 empty] | 0 | 0 | 0 | 0
[29 empty] | 0 | 0 | 0 | 0
[29 empty] | 0 | 0 | 0 | 0
[29 empty] | 0 | 0 | 0 | 0
[29 empty] | 0 | 0 | 0 | 0
[29 empty] | 0 | 0 | 0 | 0
[29 empty] | 0 | 0 | 0 | 0
[29 empty] | 0 | 0 | 0 | 0
[29 empty] | 0 | 0 | 0 | 0
[29 empty] | 0 | 0 | 0 | 0
[29 empty] | 0 | 0 | 0 | 0
[29 empty] | 0 | 0 | 0 | 0
[29 empty] | 0 | 0 | 0 | 0
[29 empty] | 0 | 0 | 0 | 0
[29 empty] | 0 | 0 | 0 | 0
[29 empty] | 0 | 0 | 0 | 0
[29 empty] | 0 | 0 | 0 | 0
[29 empty] | 0 | 0 | 0 | 0
[29 empty] | 0 | 0 | 0 | 0
[29 empty] | 0 | 0 | 0 | 0
[29 empty] | 0 | 0 | 0 | 0
[29 empty] | 0 | 0 | 0 | 0
[29 empty] | 0 | 0 | 0 | 0
[29 empty] | 0 | 0 | 0 | 0
[29 empty] | 0 | 0 | 0 | 0
[29 empty] | 0 | 0 | 0 | 0
[29 empty] | 0 | 0 | 0 | 0
[29 empty] | 0 | 0 | 0 | 0
[29 empty] | 0 | 0 | 0 | 0
[29 empty] | 0 | 0 | 0 | 0
[29 empty] | 0 | 0 | 0 | 0
[29 empty] | 0 | 0 | 0 | 0
[29 empty] | 0 | 0 | 0 | 0
[29 empty] | 0 | 0 | 0 | 0
[29 empty] | 0 | 0 | 0 | 0
[29 empty] | 0 | 0 | 0 | 0
[29 empty] | 0 | 0 | 0 | 0
[29 empty] | 0 | 0 | 0 | 0
[29 empty] | 0 | 0 | 0 | 0
[29 empty] | 0 | 0 | 0 | 0
[29 empty] | 0 | 0 | 0 | 0
[29 empty] | 0 | 0 | 0 | 0
[29 empty] | 0 | 0 | 0 | 0
[29 empty] | 0 | 0 | 0 | 0
[29 empty] | 0 | 0 | 0 | 0
[29 empty] | 0 | 0 | 0 | 0
[29 empty] | 0 | 0 | 0 | 0
[29 empty] | 0 | 0 | 0 | 0
[29 empty] | 0 | 0 | 0 | 0
[29 empty] | 0 | 0 | 0 | 0
[29 empty] | 0 | 0 | 0 | 0
[29 empty] | 0 | 0 | 0 | 0
[29 empty] | 0 | 0 | 0 | 0
[29 empty] | 0 | 0 | 0 | 0
[29 empty] | 0 | 0 | 0 | 0
[29 empty] | 0 | 0 | 0 | 0
[29 empty] | 0 | 0 | 0 | 0
[29 empty] | 0 | 0 | 0 | 0
[29 empty] | 0 | 0 | 0 | 0
[29 empty] | 0 | 0 | 0 | 0
[29 empty] | 0 | 0 | 0 | 0
[29 empty] | 0 | 0 | 0 | 0
[29 empty] | 0 | 0 | 0 | 0
[29 empty] | 0 | 0 | 0 | 0
[29 empty] | 0 | 0 | 0 | 0
[29 empty] | 0 | 0 | 0 | 0
[29 empty] | 0 | 0 | 0 | 0
[29 empty] | 0 | 0 | 0 | 0
[29 empty] | 0 | 0 | 0 | 0
[29 empty] | 0 | 0 | 0 | 0
[29 empty] | 0 | 0 | 0 | 0
[29 empty] | 0 | 0 | 0 | 0
[29 empty] | 0 | 0 | 0 | 0
[29 empty] | 0 | 0 | 0 | 0
[29 empty] | 0 | 0 | 0 | 0
[29 empty] | 0 | 0 | 0 | 0
[29 empty] | 0 | 0 | 0 | 0
[29 empty] | 0 | 0 | 0 | 0
[29 empty] | 0 | 0 | 0 | 0
[29 empty] | 0 | 0 | 0 | 0
[29 empty] | 0 | 0 | 0 | 0
[29 empty] | 0 | 0 | 0 | 0
[29 empty] | 0 | 0 | 0 | 0
[29 empty] | 0 | 0 | 0 | 0
[29 empty] | 0 | 0 | 0 | 0
[29 empty] | 0 | 0 | 0 | 0
[29 empty] | 0 | 0 | 0 | 0
[29 empty] | 0 | 0 | 0 | 0
[29 empty] | 0 | 0 | 0 | 0
[29 empty] | 0 | 0 | 0 | 0
[29 empty] | 0 | 0 | 0 | 0
[29 empty] | 0 | 0 | 0 | 0
[29 empty] | 0 | 0 | 0 | 0
[29 empty] | 0 | 0 | 0 | 0
[29 empty] | 0 | 0 | 0 | 0
[29 empty] | 0 | 0 | 0 | 0
[29 empty] | 0 | 0 | 0 | 0
[29 empty] | 0 | 0 | 0 | 0
[29 empty] | 0 | 0 | 0 | 0
[29 empty] | 0 | 0 | 0 | 0
[29 empty] | 0 | 0 | 0 | 0
[29 empty] | 0 | 0 | 0 | 0
[29 empty] | 0 | 0 | 0 | 0
[29 empty] | 0 | 0 | 0 | 0
[29 empty] | 0 | 0 | 0 | 0
[29 empty] | 0 | 0 | 0 | 0
[29 empty] | 0 | 0 | 0 | 0
[29 empty] | 0 | 0 | 0 | 0
[29 empty] | 0 | 0 | 0 | 0
[29 empty] | 0 | 0 | 0 | 0
[29 empty] | 0 | 0 | 0 | 0
[29 empty] | 0 | 0 | 0 | 0
[29 empty] | 0 | 0 | 0 | 0
[29 empty] | 0 | 0 | 0 | 0
[29 empty] | 0 | 0 | 0 | 0
[29 empty] | 0 | 0 | 0 | 0
[29 empty] | 0 | 0 | 0 | 0
[29 empty] | 0 | 0 | 0 | 0
[29 empty] | 0 | 0 | 0 | 0
[29 empty] | 0 | 0 | 0 | 0
[29 empty] | 0 | 0 | 0 | 0
[29 empty] | 0 | 0 | 0 | 0
[29 empty] | 0 | 0 | 0 | 0
[29 empty] | 0 | 0 | 0 | 0
[29 empty] | 0 | 0 | 0 | 0
[29 empty] | 0 | 0 | 0 | 0
[29 empty] | 0 | 0 | 0 | 0
[29 empty] | 0 | 0 | 0 | 0
[29 empty] | 0 | 0 | 0 | 0
[29 empty] | 0 | 0 | 0 | 0
[29 empty] | 0 | 0 | 0 | 0
[29 empty] | 0 | 0 | 0 | 0
[29 empty] | 0 | 0 | 0 | 0
[29 empty] | 0 | 0 | 0 | 0
[29 empty] | 0 | 0 | 0 | 0
[29 empty] | 0 | 0 | 0 | 0
[29 empty] | 0 | 0 | 0 | 0
[29 empty] | 0 | 0 | 0 | 0
[29 empty] | 0 | 0 | 0 | 0
[29 empty] | 0 | 0 | 0 | 0
[29 empty] | 0 | 0 | 0 | 0
[29 empty] | 0 | 0 | 0 | 0
[29 empty] | 0 | 0 | 0 | 0
[29 empty] | 0 | 0 | 0 | 0
[29 empty] | 0 | 0 | 0 | 0
[29 empty] | 0 | 0 | 0 | 0
[29 empty] | 0 | 0 | 0 | 0
[29 empty] | 0 | 0 | 0 | 0
[29 empty] | 0 | 0 | 0 | 0
[29 empty] | 0 | 0 | 0 | 0
[29 empty] | 0 | 0 | 0 | 0
[29 empty] | 0 | 0 | 0 | 0
[29 empty] | 0 | 0 | 0 | 0
[29 empty] | 0 | 0 | 0 | 0
[29 empty] | 0 | 0 | 0 | 0
[29 empty] | 0 | 0 | 0 | 0
[29 empty] | 0 | 0 | 0 | 0
[29 empty] | 0 | 0 | 0 | 0
[29 empty] | 0 | 0 | 0 | 0
[29 empty] | 0 | 0 | 0 | 0
[29 empty] | 0 | 0 | 0 | 0
[29 empty] | 0 | 0 | 0 | 0
[29 empty] | 0 | 0 | 0 | 0
[29 empty] | 0 | 0 | 0 | 0
[29 empty] | 0 | 0 | 0 | 0
[29 empty] | 0 | 0 | 0 | 0
[29 empty] | 0 | 0 | 0 | 0
[29 empty] | 0 | 0 | 0 | 0
[29 empty] | 0 | 0 | 0 | 0
[29 empty] | 0 | 0 | 0 | 0
[29 empty] | 0 | 0 | 0 | 0
[29 empty] | 0 | 0 | 0 | 0
[29 empty] | 0 | 0 | 0 | 0
[29 empty] | 0 | 0 | 0 | 0
[29 empty] | 0 | 0 | 0 | 0
[29 empty] | 0 | 0 | 0 | 0
[29 empty] | 0 | 0 | 0 | 0
[29 empty] | 0 | 0 | 0 | 0
[29 empty] | 0 | 0 | 0 | 0
[29 empty] | 0 | 0 | 0 | 0
[29 empty] | 0 | 0 | 0 | 0
[29 empty] | 0 | 0 | 0 | 0
[29 empty] | 0 | 0 | 0 | 0
[29 empty] | 0 | 0 | 0 | 0
[29 empty] | 0 | 0 | 0 | 0
[29 empty] | 0 | 0 | 0 | 0
[29 empty] | 0 | 0 | 0 | 0
[29 empty] | 0 | 0 | 0 | 0
[29 empty] | 0 | 0 | 0 | 0
[29 empty] | 0 | 0 | 0 | 0
[29 empty] | 0 | 0 | 0 | 0
[29 empty] | 0 | 0 | 0 | 0
[29 empty] | 0 | 0 | 0 | 0
[29 empty] | 0 | 0 | 0 | 0
[29 empty] | 0 | 0 | 0 | 0
[29 empty] | 0 | 0 | 0 | 0
[29 empty] | 0 | 0 | 0 | 0
[29 empty] | 0 | 0 | 0 | 0
[29 empty] | 0 | 0 | 0 | 0
[29 empty] | 0 | 0 | 0 | 0
[29 empty] | 0 | 0 | 0 | 0
[29 empty] | 0 | 0 | 0 | 0
[29 empty] | 0 | 0 | 0 | 0
[29 empty] | 0 | 0 | 0 | 0
[29 empty] | 0 | 0 | 0 | 0
[29 empty] | 0 | 0 | 0 | 0
[29 empty] | 0 | 0 | 0 | 0
[29 empty] | 0 | 0 | 0 | 0
[29 empty] | 0 | 0 | 0 | 0
[29 empty] | 0 | 0 | 0 | 0
[29 empty] | 0 | 0 | 0 | 0
[29 empty] | 0 | 0 | 0 | 0
[29 empty] | 0 | 0 | 0 | 0
[29 empty] | 0 | 0 | 0 | 0
[29 empty] | 0 | 0 | 0 | 0
[29 empty] | 0 | 0 | 0 | 0
[29 empty] | 0 | 0 | 0 | 0
[29 empty] | 0 | 0 | 0 | 0
[29 empty] | 0 | 0 | 0 | 0
[29 empty] | 0 | 0 | 0 | 0
[29 empty] | 0 | 0 | 0 | 0
[29 empty] | 0 | 0 | 0 | 0
[29 empty] | 0 | 0 | 0 | 0
[29 empty] | 0 | 0 | 0 | 0
[29 empty] | 0 | 0 | 0 | 0
[29 empty] | 0 | 0 | 0 | 0
[29 empty] | 0 | 0 | 0 | 0
[29 empty] | 0 | 0 | 0 | 0
[29 empty] | 0 | 0 | 0 | 0
[29 empty] | 0 | 0 | 0 | 0
[29 empty] | 0 | 0 | 0 | 0
[29 empty] | 0 | 0 | 0 | 0
[29 empty] | 0 | 0 | 0 | 0
[29 empty] | 0 | 0 | 0 | 0
[29 empty] | 0 | 0 | 0 | 0
[29 empty] | 0 | 0 | 0 | 0
[29 empty] | 0 | 0 | 0 | 0
[29 empty] | 0 | 0 | 0 | 0
[29 empty] | 0 | 0 | 0 | 0
[29 empty] | 0 | 0 | 0 | 0
[29 empty] | 0 | 0 | 0 | 0
[29 empty] | 0 | 0 | 0 | 0
[29 empty] | 0 | 0 | 0 | 0
[29 empty] | 0 | 0 | 0 | 0
[29 empty] | 0 | 0 | 0 | 0
[29 empty] | 0 | 0 | 0 | 0
[29 empty] | 0 | 0 | 0 | 0
[29 empty] | 0 | 0 | 0 | 0
[29 empty] | 0 | 0 | 0 | 0
[29 empty] | 0 | 0 | 0 | 0
[29 empty] | 0 | 0 | 0 | 0
[29 empty] | 0 | 0 | 0 | 0
[29 empty] | 0 | 0 | 0 | 0
[29 empty] | 0 | 0 | 0 | 0
[29 empty] | 0 | 0 | 0 | 0
[29 empty] | 0 | 0 | 0 | 0
[29 empty] | 0 | 0 | 0 | 0
[29 empty] | 0 | 0 | 0 | 0
[29 empty] | 0 | 0 | 0 | 0
[29 empty] | 0 | 0 | 0 | 0
[29 empty] | 0 | 0 | 0 | 0
[29 empty] | 0 | 0 | 0 | 0
[29 empty] | 0 | 0 | 0 | 0
[29 empty] | 0 | 0 | 0 | 0
[29 empty] | 0 | 0 | 0 | 0
[29 empty] | 0 | 0 | 0 | 0
[29 empty] | 0 | 0 | 0 | 0
[29 empty] | 0 | 0 | 0 | 0
[29 empty] | 0 | 0 | 0 | 0
[29 empty] | 0 | 0 | 0 | 0
[29 empty] | 0 | 0 | 0 | 0
[29 empty] | 0 | 0 | 0 | 0
[29 empty] | 0 | 0 | 0 | 0
[29 empty] | 0 | 0 | 0 | 0
[29 empty] | 0 | 0 | 0 | 0
[29 empty] | 0 | 0 | 0 | 0
[29 empty] | 0 | 0 | 0 | 0
[29 empty] | 0 | 0 | 0 | 0
[29 empty] | 0 | 0 | 0 | 0
[29 empty] | 0 | 0 | 0 | 0
[29 empty] | 0 | 0 | 0 | 0
[29 empty] | 0 | 0 | 0 | 0
[29 empty] | 0 | 0 | 0 | 0
[29 empty] | 0 | 0 | 0 | 0
[29 empty] | 0 | 0 | 0 | 0
[29 empty] | 0 | 0 | 0 | 0
[29 empty] | 0 | 0 | 0 | 0
[29 empty] | 0 | 0 | 0 | 0
[29 empty] | 0 | 0 | 0 | 0
[29 empty] | 0 | 0 | 0 | 0
[29 empty] | 0 | 0 | 0 | 0
[29 empty] | 0 | 0 | 0 | 0
[29 empty] | 0 | 0 | 0 | 0
[29 empty] | 0 | 0 | 0 | 0
[29 empty] | 0 | 0 | 0 | 0
[29 empty] | 0 | 0 | 0 | 0
[29 empty] | 0 | 0 | 0 | 0
[29 empty] | 0 | 0 | 0 | 0
[29 empty] | 0 | 0 | 0 | 0
[29 empty] | 0 | 0 | 0 | 0
[29 empty] | 0 | 0 | 0 | 0
[29 empty] | 0 | 0 | 0 | 0
[29 empty] | 0 | 0 | 0 | 0
[29 empty] | 0 | 0 | 0 | 0
[29 empty] | 0 | 0 | 0 | 0
[29 empty] | 0 | 0 | 0 | 0
[29 empty] | 0 | 0 | 0 | 0
[29 empty] | 0 | 0 | 0 | 0
[29 empty] | 0 | 0 | 0 | 0
[29 empty] | 0 | 0 | 0 | 0
[29 empty] | 0 | 0 | 0 | 0
[29 empty] | 0 | 0 | 0 | 0
[29 empty] | 0 | 0 | 0 | 0
[29 empty] | 0 | 0 | 0 | 0
[29 empty] | 0 | 0 | 0 | 0
[29 empty] | 0 | 0 | 0 | 0
[29 empty] | 0 | 0 | 0 | 0
[29 empty] | 0 | 0 | 0 | 0
[29 empty] | 0 | 0 | 0 | 0
[29 empty] | 0 | 0 | 0 | 0
[29 empty] | 0 | 0 | 0 | 0
[29 empty] | 0 | 0 | 0 | 0
[29 empty] | 0 | 0 | 0 | 0
[29 empty] | 0 | 0 | 0 | 0
[29 empty] | 0 | 0 | 0 | 0
[29 empty] | 0 | 0 | 0 | 0
[29 empty] | 0 | 0 | 0 | 0
[29 empty] | 0 | 0 | 0 | 0
[29 empty] | 0 | 0 | 0 | 0
[29 empty] | 0 | 0 | 0 | 0
[29 empty] | 0 | 0 | 0 | 0
[29 empty] | 0 | 0 | 0 | 0
[29 empty] | 0 | 0 | 0 | 0
[29 empty] | 0 | 0 | 0 | 0
[29 empty] | 0 | 0 | 0 | 0
[29 empty] | 0 | 0 | 0 | 0
[29 empty] | 0 | 0 | 0 | 0
[29 empty] | 0 | 0 | 0 | 0
[29 empty] | 0 | 0 | 0 | 0
[29 empty] | 0 | 0 | 0 | 0
[29 empty] | 0 | 0 | 0 | 0
[29 empty] | 0 | 0 | 0 | 0
[29 empty] | 0 | 0 | 0 | 0
[29 empty] | 0 | 0 | 0 | 0
[29 empty] | 0 | 0 | 0 | 0
[29 empty] | 0 | 0 | 0 | 0
[29 empty] | 0 | 0 | 0 | 0
[29 empty] | 0 | 0 | 0 | 0
[29 empty] | 0 | 0 | 0 | 0
[29 empty] | 0 | 0 | 0 | 0
[29 empty] | 0 | 0 | 0 | 0
[29 empty] | 0 | 0 | 0 | 0
[29 empty] | 0 | 0 | 0 | 0
[29 empty] | 0 | 0 | 0 | 0
[29 empty] | 0 | 0 | 0 | 0
[29 empty] | 0 | 0 | 0 | 0
[29 empty] | 0 | 0 | 0 | 0
[29 empty] | 0 | 0 | 0 | 0
[29 empty] | 0 | 0 | 0 | 0
[29 empty] | 0 | 0 | 0 | 0
[29 empty] | 0 | 0 | 0 | 0
[29 empty] | 0 | 0 | 0 | 0
[29 empty] | 0 | 0 | 0 | 0
[29 empty] | 0 | 0 | 0 | 0
[29 empty] | 0 | 0 | 0 | 0
[29 empty] | 0 | 0 | 0 | 0
[29 empty] | 0 | 0 | 0 | 0
[29 empty] | 0 | 0 | 0 | 0
[29 empty] | 0 | 0 | 0 | 0
[29 empty] | 0 | 0 | 0 | 0
[29 empty] | 0 | 0 | 0 | 0
[29 empty] | 0 | 0 | 0 | 0
[29 empty] | 0 | 0 | 0 | 0
[29 empty] | 0 | 0 | 0 | 0
[29 empty] | 0 | 0 | 0 | 0
[29 empty] | 0 | 0 | 0 | 0
[29 empty] | 0 | 0 | 0 | 0
[29 empty] | 0 | 0 | 0 | 0
[29 empty] | 0 | 0 | 0 | 0
[29 empty] | 0 | 0 | 0 | 0
[29 empty] | 0 | 0 | 0 | 0
[29 empty] | 0 | 0 | 0 | 0
[29 empty] | 0 | 0 | 0 | 0
[29 empty] | 0 | 0 | 0 | 0
[29 empty] | 0 | 0 | 0 | 0
[29 empty] | 0 | 0 | 0 | 0
[29 empty] | 0 | 0 | 0 | 0
[29 empty] | 0 | 0 | 0 | 0
[29 empty] | 0 | 0 | 0 | 0
[29 empty] | 0 | 0 | 0 | 0
[29 empty] | 0 | 0 | 0 | 0
[29 empty] | 0 | 0 | 0 | 0
[29 empty] | 0 | 0 | 0 | 0
[29 empty] | 0 | 0 | 0 | 0
[29 empty] | 0 | 0 | 0 | 0
[29 empty] | 0 | 0 | 0 | 0
[29 empty] | 0 | 0 | 0 | 0
[29 empty] | 0 | 0 | 0 | 0
[29 empty] | 0 | 0 | 0 | 0
[29 empty] | 0 | 0 | 0 | 0
[29 empty] | 0 | 0 | 0 | 0
[29 empty] | 0 | 0 | 0 | 0
[29 empty] | 0 | 0 | 0 | 0
[29 empty] | 0 | 0 | 0 | 0
[29 empty] | 0 | 0 | 0 | 0
[29 empty] | 0 | 0 | 0 | 0
[29 empty] | 0 | 0 | 0 | 0
[29 empty] | 0 | 0 | 0 | 0
[29 empty] | 0 | 0 | 0 | 0
[29 empty] | 0 | 0 | 0 | 0
[29 empty] | 0 | 0 | 0 | 0
[29 empty] | 0 | 0 | 0 | 0
[29 empty] | 0 | 0 | 0 | 0
[29 empty] | 0 | 0 | 0 | 0
[29 empty] | 0 | 0 | 0 | 0
[29 empty] | 0 | 0 | 0 | 0
[29 empty] | 0 | 0 | 0 | 0
[29 empty] | 0 | 0 | 0 | 0
[29 empty] | 0 | 0 | 0 | 0
[29 empty] | 0 | 0 | 0 | 0
[29 empty] | 0 | 0 | 0 | 0
[29 empty] | 0 | 0 | 0 | 0
[29 empty] | 0 | 0 | 0 | 0
[29 empty] | 0 | 0 | 0 | 0
[29 empty] | 0 | 0 | 0 | 0
[29 empty] | 0 | 0 | 0 | 0
[29 empty] | 0 | 0 | 0 | 0
[29 empty] | 0 | 0 | 0 | 0
[29 empty] | 0 | 0 | 0 | 0
[29 empty] | 0 | 0 | 0 | 0
[29 empty] | 0 | 0 | 0 | 0
[29 empty] | 0 | 0 | 0 | 0
[29 empty] | 0 | 0 | 0 | 0
[29 empty] | 0 | 0 | 0 | 0
[29 empty] | 0 | 0 | 0 | 0
[29 empty] | 0 | 0 | 0 | 0
[29 empty] | 0 | 0 | 0 | 0
[29 empty] | 0 | 0 | 0 | 0
[29 empty] | 0 | 0 | 0 | 0
[29 empty] | 0 | 0 | 0 | 0
[29 empty] | 0 | 0 | 0 | 0
[29 empty] | 0 | 0 | 0 | 0
[29 empty] | 0 | 0 | 0 | 0
[29 empty] | 0 | 0 | 0 | 0
[29 empty] | 0 | 0 | 0 | 0
[29 empty] | 0 | 0 | 0 | 0
[29 empty] | 0 | 0 | 0 | 0
[29 empty] | 0 | 0 | 0 | 0
[29 empty] | 0 | 0 | 0 | 0
[29 empty] | 0 | 0 | 0 | 0
[29 empty] | 0 | 0 | 0 | 0
[29 empty] | 0 | 0 | 0 | 0
[29 empty] | 0 | 0 | 0 | 0
[29 empty] | 0 | 0 | 0 | 0
[29 empty] | 0 | 0 | 0 | 0
[29 empty] | 0 | 0 | 0 | 0
[29 empty] | 0 | 0 | 0 | 0
[29 empty] | 0 | 0 | 0 | 0
[29 empty] | 0 | 0 | 0 | 0
[29 empty] | 0 | 0 | 0 | 0
[29 empty] | 0 | 0 | 0 | 0
[29 empty] | 0 | 0 | 0 | 0
[29 empty] | 0 | 0 | 0 | 0
[29 empty] | 0 | 0 | 0 | 0
[29 empty] | 0 | 0 | 0 | 0
[29 empty] | 0 | 0 | 0 | 0
[29 empty] | 0 | 0 | 0 | 0
[29 empty] | 0 | 0 | 0 | 0
[29 empty] | 0 | 0 | 0 | 0
[29 empty] | 0 | 0 | 0 | 0
[29 empty] | 0 | 0 | 0 | 0
[29 empty] | 0 | 0 | 0 | 0
[29 empty] | 0 | 0 | 0 | 0
[29 empty] | 0 | 0 | 0 | 0
[29 empty] | 0 | 0 | 0 | 0
[29 empty] | 0 | 0 | 0 | 0
[29 empty] | 0 | 0 | 0 | 0
[29 empty] | 0 | 0 | 0 | 0
[29 empty] | 0 | 0 | 0 | 0
[29 empty] | 0 | 0 | 0 | 0
[29 empty] | 0 | 0 | 0 | 0
[29 empty] | 0 | 0 | 0 | 0
[29 empty] | 0 | 0 | 0 | 0
[29 empty] | 0 | 0 | 0 | 0
[29 empty] | 0 | 0 | 0 | 0
[29 empty] | 0 | 0 | 0 | 0
[29 empty] | 0 | 0 | 0 | 0
[29 empty] | 0 | 0 | 0 | 0
[29 empty] | 0 | 0 | 0 | 0
[29 empty] | 0 | 0 | 0 | 0
[29 empty] | 0 | 0 | 0 | 0
[29 empty] | 0 | 0 | 0 | 0
[29 empty] | 0 | 0 | 0 | 0
[29 empty] | 0 | 0 | 0 | 0
[29 empty] | 0 | 0 | 0 | 0
[29 empty] | 0 | 0 | 0 | 0
[29 empty] | 0 | 0 | 0 | 0
[29 empty] | 0 | 0 | 0 | 0
[29 empty] | 0 | 0 | 0 | 0
[29 empty] | 0 | 0 | 0 | 0
[29 empty] | 0 | 0 | 0 | 0
[29 empty] | 0 | 0 | 0 | 0
[29 empty] | 0 | 0 | 0 | 0
[29 empty] | 0 | 0 | 0 | 0
[29 empty] | 0 | 0 | 0 | 0
[29 empty] | 0 | 0 | 0 | 0
[29 empty] | 0 | 0 | 0 | 0
[29 empty] | 0 | 0 | 0 | 0
[29 empty] | 0 | 0 | 0 | 0
[29 empty] | 0 | 0 | 0 | 0
[29 empty] | 0 | 0 | 0 | 0
[29 empty] | 0 | 0 | 0 | 0
[29 empty] | 0 | 0 | 0 | 0
[29 empty] | 0 | 0 | 0 | 0
[29 empty] | 0 | 0 | 0 | 0
[29 empty] | 0 | 0 | 0 | 0
[29 empty] | 0 | 0 | 0 | 0
[29 empty] | 0 | 0 | 0 | 0
[29 empty] | 0 | 0 | 0 | 0
[29 empty] | 0 | 0 | 0 | 0
[29 empty] | 0 | 0 | 0 | 0
[29 empty] | 0 | 0 | 0 | 0
[29 empty] | 0 | 0 | 0 | 0
[29 empty] | 0 | 0 | 0 | 0
[29 empty] | 0 | 0 | 0 | 0
[29 empty] | 0 | 0 | 0 | 0
[29 empty] | 0 | 0 | 0 | 0
[29 empty] | 0 | 0 | 0 | 0
[29 empty] | 0 | 0 | 0 | 0
[29 empty] | 0 | 0 | 0 | 0
[29 empty] | 0 | 0 | 0 | 0
[29 empty] | 0 | 0 | 0 | 0
[29 empty] | 0 | 0 | 0 | 0
[29 empty] | 0 | 0 | 0 | 0
[29 empty] | 0 | 0 | 0 | 0
[29 empty] | 0 | 0 | 0 | 0
[29 empty] | 0 | 0 | 0 | 0
[29 empty] | 0 | 0 | 0 | 0
[29 empty] | 0 | 0 | 0 | 0
[29 empty] | 0 | 0 | 0 | 0
[29 empty] | 0 | 0 | 0 | 0
[29 empty] | 0 | 0 | 0 | 0
[29 empty] | 0 | 0 | 0 | 0
[29 empty] | 0 | 0 | 0 | 0
[29 empty] | 0 | 0 | 0 | 0
[29 empty] | 0 | 0 | 0 | 0
[29 empty] | 0 | 0 | 0 | 0
[29 empty] | 0 | 0 | 0 | 0
[29 empty] | 0 | 0 | 0 | 0
[29 empty] | 0 | 0 | 0 | 0
[29 empty] | 0 | 0 | 0 | 0
[29 empty] | 0 | 0 | 0 | 0
[29 empty] | 0 | 0 | 0 | 0
[29 empty] | 0 | 0 | 0 | 0
[29 empty] | 0 | 0 | 0 | 0
[29 empty] | 0 | 0 | 0 | 0
[29 empty] | 0 | 0 | 0 | 0
[29 empty] | 0 | 0 | 0 | 0
[29 empty] | 0 | 0 | 0 | 0
[29 empty] | 0 | 0 | 0 | 0
[29 empty] | 0 | 0 | 0 | 0
[29 empty] | 0 | 0 | 0 | 0
[29 empty] | 0 | 0 | 0 | 0
[29 empty] | 0 | 0 | 0 | 0
[29 empty] | 0 | 0 | 0 | 0
[29 empty] | 0 | 0 | 0 | 0
[29 empty] | 0 | 0 | 0 | 0
[29 empty] | 0 | 0 | 0 | 0
[29 empty] | 0 | 0 | 0 | 0
[29 empty] | 0 | 0 | 0 | 0
[29 empty] | 0 | 0 | 0 | 0
[29 empty] | 0 | 0 | 0 | 0
[29 empty] | 0 | 0 | 0 | 0
[29 empty] | 0 | 0 | 0 | 0
[29 empty] | 0 | 0 | 0 | 0
[29 empty] | 0 | 0 | 0 | 0
[29 empty] | 0 | 0 | 0 | 0
[29 empty] | 0 | 0 | 0 | 0
[29 empty] | 0 | 0 | 0 | 0
[29 empty] | 0 | 0 | 0 | 0
[29 empty] | 0 | 0 | 0 | 0
[29 empty] | 0 | 0 | 0 | 0
[29 empty] | 0 | 0 | 0 | 0
[29 empty] | 0 | 0 | 0 | 0
[29 empty] | 0 | 0 | 0 | 0
[29 empty] | 0 | 0 | 0 | 0
[29 empty] | 0 | 0 | 0 | 0
[29 empty] | 0 | 0 | 0 | 0
[29 empty] | 0 | 0 | 0 | 0
[29 empty] | 0 | 0 | 0 | 0
[29 empty] | 0 | 0 | 0 | 0
[29 empty] | 0 | 0 | 0 | 0
[29 empty] | 0 | 0 | 0 | 0
[29 empty] | 0 | 0 | 0 | 0
[29 empty] | 0 | 0 | 0 | 0
[29 empty] | 0 | 0 | 0 | 0
[29 empty] | 0 | 0 | 0 | 0
[29 empty] | 0 | 0 | 0 | 0
[29 empty] | 0 | 0 | 0 | 0
[29 empty] | 0 | 0 | 0 | 0
[29 empty] | 0 | 0 | 0 | 0
[29 empty] | 0 | 0 | 0 | 0
[29 empty] | 0 | 0 | 0 | 0
[29 empty] | 0 | 0 | 0 | 0
[29 empty] | 0 | 0 | 0 | 0
[29 empty] | 0 | 0 | 0 | 0
[29 empty] | 0 | 0 | 0 | 0
[29 empty] | 0 | 0 | 0 | 0
[29 empty] | 0 | 0 | 0 | 0
[29 empty] | 0 | 0 | 0 | 0
[29 empty] | 0 | 0 | 0 | 0
[29 empty] | 0 | 0 | 0 | 0
[29 empty] | 0 | 0 | 0 | 0
[29 empty] | 0 | 0 | 0 | 0
[29 empty] | 0 | 0 | 0 | 0
[29 empty] | 0 | 0 | 0 | 0
[29 empty] | 0 | 0 | 0 | 0
[29 empty] | 0 | 0 | 0 | 0
[29 empty] | 0 | 0 | 0 | 0
[29 empty] | 0 | 0 | 0 | 0
[29 empty] | 0 | 0 | 0 | 0
[29 empty] | 0 | 0 | 0 | 0
[29 empty] | 0 | 0 | 0 | 0
[29 empty] | 0 | 0 | 0 | 0
[29 empty] | 0 | 0 | 0 | 0
[29 empty] | 0 | 0 | 0 | 0
[29 empty] | 0 | 0 | 0 | 0
[29 empty] | 0 | 0 | 0 | 0
[29 empty] | 0 | 0 | 0 | 0
[29 empty] | 0 | 0 | 0 | 0
[29 empty] | 0 | 0 | 0 | 0
[29 empty] | 0 | 0 | 0 | 0
[29 empty] | 0 | 0 | 0 | 0
[29 empty] | 0 | 0 | 0 | 0
[29 empty] | 0 | 0 | 0 | 0
[29 empty] | 0 | 0 | 0 | 0
[29 empty] | 0 | 0 | 0 | 0
[29 empty] | 0 | 0 | 0 | 0
[29 empty] | 0 | 0 | 0 | 0
[29 empty] | 0 | 0 | 0 | 0
[29 empty] | 0 | 0 | 0 | 0
[29 empty] | 0 | 0 | 0 | 0
[29 empty] | 0 | 0 | 0 | 0
[29 empty] | 0 | 0 | 0 | 0
[29 empty] | 0 | 0 | 0 | 0
[29 empty] | 0 | 0 | 0 | 0
[29 empty] | 0 | 0 | 0 | 0
[29 empty] | 0 | 0 | 0 | 0
[29 empty] | 0 | 0 | 0 | 0
[29 empty] | 0 | 0 | 0 | 0
[29 empty] | 0 | 0 | 0 | 0
[29 empty] | 0 | 0 | 0 | 0
[29 empty] | 0 | 0 | 0 | 0
[29 empty] | 0 | 0 | 0 | 0
[29 empty] | 0 | 0 | 0 | 0
[29 empty] | 0 | 0 | 0 | 0
[29 empty] | 0 | 0 | 0 | 0
[29 empty] | 0 | 0 | 0 | 0
[29 empty] | 0 | 0 | 0 | 0
[29 empty] | 0 | 0 | 0 | 0
[29 empty] | 0 | 0 | 0 | 0
[29 empty] | 0 | 0 | 0 | 0
[29 empty] | 0 | 0 | 0 | 0
[29 empty] | 0 | 0 | 0 | 0
[29 empty] | 0 | 0 | 0 | 0
[29 empty] | 0 | 0 | 0 | 0
[29 empty] | 0 | 0 | 0 | 0
[29 empty] | 0 | 0 | 0 | 0
[29 empty] | 0 | 0 | 0 | 0
[29 empty] | 0 | 0 | 0 | 0
[29 empty] | 0 | 0 | 0 | 0
[29 empty] | 0 | 0 | 0 | 0
[29 empty] | 0 | 0 | 0 | 0
[29 empty] | 0 | 0 | 0 | 0
[29 empty] | 0 | 0 | 0 | 0
[29 empty] | 0 | 0 | 0 | 0
[29 empty] | 0 | 0 | 0 | 0
[29 empty] | 0 | 0 | 0 | 0
[29 empty] | 0 | 0 | 0 | 0
[29 empty] | 0 | 0 | 0 | 0
[29 empty] | 0 | 0 | 0 | 0
[29 empty] | 0 | 0 | 0 | 0
[29 empty] | 0 | 0 | 0 | 0
[29 empty] | 0 | 0 | 0 | 0
[29 empty] | 0 | 0 | 0 | 0
[29 empty] | 0 | 0 | 0 | 0
[29 empty] | 0 | 0 | 0 | 0
[29 empty] | 0 | 0 | 0 | 0
[29 empty] | 0 | 0 | 0 | 0
[29 empty] | 0 | 0 | 0 | 0
[29 empty] | 0 | 0 | 0 | 0
[29 empty] | 0 | 0 | 0 | 0
[29 empty] | 0 | 0 | 0 | 0
[29 empty] | 0 | 0 | 0 | 0
[29 empty] | 0 | 0 | 0 | 0
[29 empty] | 0 | 0 | 0 | 0
[29 empty] | 0 | 0 | 0 | 0
[29 empty] | 0 | 0 | 0 | 0
[29 empty] | 0 | 0 | 0 | 0
[29 empty] | 0 | 0 | 0 | 0
[29 empty] | 0 | 0 | 0 | 0
[29 empty] | 0 | 0 | 0 | 0
[29 empty] | 0 | 0 | 0 | 0
[29 empty] | 0 | 0 | 0 | 0
[29 empty] | 0 | 0 | 0 | 0
[29 empty] | 0 | 0 | 0 | 0
[29 empty] | 0 | 0 | 0 | 0
[29 empty] | 0 | 0 | 0 | 0
[29 empty] | 0 | 0 | 0 | 0
[29 empty] | 0 | 0 | 0 | 0
[29 empty] | 0 | 0 | 0 | 0
[29 empty] | 0 | 0 | 0 | 0
[29 empty] | 0 | 0 | 0 | 0
[29 empty] | 0 | 0 | 0 | 0
[29 empty] | 0 | 0 | 0 | 0
[29 empty] | 0 | 0 | 0 | 0
[29 empty] | 0 | 0 | 0 | 0
[29 empty] | 0 | 0 | 0 | 0
[29 empty] | 0 | 0 | 0 | 0
[29 empty] | 0 | 0 | 0 | 0
[29 empty] | 0 | 0 | 0 | 0
[29 empty] | 0 | 0 | 0 | 0
[29 empty] | 0 | 0 | 0 | 0
[29 empty] | 0 | 0 | 0 | 0
[29 empty] | 0 | 0 | 0 | 0
[29 empty] | 0 | 0 | 0 | 0
[29 empty] | 0 | 0 | 0 | 0
[29 empty] | 0 | 0 | 0 | 0
[29 empty] | 0 | 0 | 0 | 0
[29 empty] | 0 | 0 | 0 | 0
[29 empty] | 0 | 0 | 0 | 0
[29 empty] | 0 | 0 | 0 | 0
[29 empty] | 0 | 0 | 0 | 0
[29 empty] | 0 | 0 | 0 | 0
[29 empty] | 0 | 0 | 0 | 0
[29 empty] | 0 | 0 | 0 | 0
[29 empty] | 0 | 0 | 0 | 0
[29 empty] | 0 | 0 | 0 | 0
[29 empty] | 0 | 0 | 0 | 0
[29 empty] | 0 | 0 | 0 | 0
[29 empty] | 0 | 0 | 0 | 0
[29 empty] | 0 | 0 | 0 | 0
[29 empty] | 0 | 0 | 0 | 0
[29 empty] | 0 | 0 | 0 | 0
[29 empty] | 0 | 0 | 0 | 0
[29 empty] | 0 | 0 | 0 | 0
[29 empty] | 0 | 0 | 0 | 0
[29 empty] | 0 | 0 | 0 | 0
[29 empty] | 0 | 0 | 0 | 0
[29 empty] | 0 | 0 | 0 | 0
[29 empty] | 0 | 0 | 0 | 0
[29 empty] | 0 | 0 | 0 | 0
[29 empty] | 0 | 0 | 0 | 0
[29 empty] | 0 | 0 | 0 | 0
[29 empty] | 0 | 0 | 0 | 0
[29 empty] | 0 | 0 | 0 | 0
[29 empty] | 0 | 0 | 0 | 0
[29 empty] | 0 | 0 | 0 | 0
[29 empty] | 0 | 0 | 0 | 0
[29 empty] | 0 | 0 | 0 | 0
[29 empty] | 0 | 0 | 0 | 0
[29 empty] | 0 | 0 | 0 | 0
[29 empty] | 0 | 0 | 0 | 0
[29 empty] | 0 | 0 | 0 | 0
[29 empty] | 0 | 0 | 0 | 0
[29 empty] | 0 | 0 | 0 | 0
[29 empty] | 0 | 0 | 0 | 0
[29 empty] | 0 | 0 | 0 | 0
[29 empty] | 0 | 0 | 0 | 0
[29 empty] | 0 | 0 | 0 | 0
[29 empty] | 0 | 0 | 0 | 0
[29 empty] | 0 | 0 | 0 | 0
[29 empty] | 0 | 0 | 0 | 0
[29 empty] | 0 | 0 | 0 | 0
[29 empty] | 0 | 0 | 0 | 0
[29 empty] | 0 | 0 | 0 | 0
[29 empty] | 0 | 0 | 0 | 0
[29 empty] | 0 | 0 | 0 | 0
[29 empty] | 0 | 0 | 0 | 0
[29 empty] | 0 | 0 | 0 | 0
[29 empty] | 0 | 0 | 0 | 0
[29 empty] | 0 | 0 | 0 | 0
[29 empty] | 0 | 0 | 0 | 0
[29 empty] | 0 | 0 | 0 | 0
[29 empty] | 0 | 0 | 0 | 0
[29 empty] | 0 | 0 | 0 | 0
[29 empty] | 0 | 0 | 0 | 0
[29 empty] | 0 | 0 | 0 | 0
[29 empty] | 0 | 0 | 0 | 0
[29 empty] | 0 | 0 | 0 | 0
[29 empty] | 0 | 0 | 0 | 0
[29 empty] | 0 | 0 | 0 | 0
[29 empty] | 0 | 0 | 0 | 0
[29 empty] | 0 | 0 | 0 | 0
[29 empty] | 0 | 0 | 0 | 0
[29 empty] | 0 | 0 | 0 | 0
[29 empty] | 0 | 0 | 0 | 0
[29 empty] | 0 | 0 | 0 | 0
[29 empty] | 0 | 0 | 0 | 0
[29 empty] | 0 | 0 | 0 | 0
[29 empty] | 0 | 0 | 0 | 0
[29 empty] | 0 | 0 | 0 | 0
[29 empty] | 0 | 0 | 0 | 0
[29 empty] | 0 | 0 | 0 | 0
[29 empty] | 0 | 0 | 0 | 0
[29 empty] | 0 | 0 | 0 | 0
[29 empty] | 0 | 0 | 0 | 0
[29 empty] | 0 | 0 | 0 | 0
[29 empty] | 0 | 0 | 0 | 0
[29 empty] | 0 | 0 | 0 | 0
[29 empty] | 0 | 0 | 0 | 0
[29 empty] | 0 | 0 | 0 | 0
[29 empty] | 0 | 0 | 0 | 0
[29 empty] | 0 | 0 | 0 | 0
[29 empty] | 0 | 0 | 0 | 0
[29 empty] | 0 | 0 | 0 | 0
[29 empty] | 0 | 0 | 0 | 0
[29 empty] | 0 | 0 | 0 | 0
[29 empty] | 0 | 0 | 0 | 0
[29 empty] | 0 | 0 | 0 | 0
[29 empty] | 0 | 0 | 0 | 0
[29 empty] | 0 | 0 | 0 | 0
[29 empty] | 0 | 0 | 0 | 0
[29 empty] | 0 | 0 | 0 | 0
[29 empty] | 0 | 0 | 0 | 0
[29 empty] | 0 | 0 | 0 | 0
[29 empty] | 0 | 0 | 0 | 0
[29 empty] | 0 | 0 | 0 | 0
[29 empty] | 0 | 0 | 0 | 0
[29 empty] | 0 | 0 | 0 | 0
[29 empty] | 0 | 0 | 0 | 0
[29 empty] | 0 | 0 | 0 | 0
[29 empty] | 0 | 0 | 0 | 0
[29 empty] | 0 | 0 | 0 | 0
[29 empty] | 0 | 0 | 0 | 0
[29 empty] | 0 | 0 | 0 | 0
[29 empty] | 0 | 0 | 0 | 0
[29 empty] | 0 | 0 | 0 | 0
[29 empty] | 0 | 0 | 0 | 0
[29 empty] | 0 | 0 | 0 | 0
[29 empty] | 0 | 0 | 0 | 0
[29 empty] | 0 | 0 | 0 | 0
[29 empty] | 0 | 0 | 0 | 0
[29 empty] | 0 | 0 | 0 | 0
[29 empty] | 0 | 0 | 0 | 0
[29 empty] | 0 | 0 | 0 | 0
[29 empty] | 0 | 0 | 0 | 0
[29 empty] | 0 | 0 | 0 | 0
[29 empty] | 0 | 0 | 0 | 0
[29 empty] | 0 | 0 | 0 | 0
[29 empty] | 0 | 0 | 0 | 0
[29 empty] | 0 | 0 | 0 | 0
[29 empty] | 0 | 0 | 0 | 0
[29 empty] | 0 | 0 | 0 | 0
[29 empty] | 0 | 0 | 0 | 0
[29 empty] | 0 | 0 | 0 | 0
[29 empty] | 0 | 0 | 0 | 0
[29 empty] | 0 | 0 | 0 | 0
[29 empty] | 0 | 0 | 0 | 0
[29 empty] | 0 | 0 | 0 | 0
[29 empty] | 0 | 0 | 0 | 0
[29 empty] | 0 | 0 | 0 | 0
[29 empty] | 0 | 0 | 0 | 0
[29 empty] | 0 | 0 | 0 | 0
[29 empty] | 0 | 0 | 0 | 0
[29 empty] | 0 | 0 | 0 | 0
[29 empty] | 0 | 0 | 0 | 0
[29 empty] | 0 | 0 | 0 | 0
[29 empty] | 0 | 0 | 0 | 0
[29 empty] | 0 | 0 | 0 | 0
[29 empty] | 0 | 0 | 0 | 0
[29 empty] | 0 | 0 | 0 | 0
[29 empty] | 0 | 0 | 0 | 0
[29 empty] | 0 | 0 | 0 | 0
[29 empty] | 0 | 0 | 0 | 0
[29 empty] | 0 | 0 | 0 | 0
[29 empty] | 0 | 0 | 0 | 0
[29 empty] | 0 | 0 | 0 | 0
[29 empty] | 0 | 0 | 0 | 0
[29 empty] | 0 | 0 | 0 | 0
[29 empty] | 0 | 0 | 0 | 0
[29 empty] | 0 | 0 | 0 | 0
[29 empty] | 0 | 0 | 0 | 0
[29 empty] | 0 | 0 | 0 | 0
[29 empty] | 0 | 0 | 0 | 0
[29 empty] | 0 | 0 | 0 | 0
[29 empty] | 0 | 0 | 0 | 0
[29 empty] | 0 | 0 | 0 | 0
[29 empty] | 0 | 0 | 0 | 0
[29 empty] | 0 | 0 | 0 | 0
[29 empty] | 0 | 0 | 0 | 0
[29 empty] | 0 | 0 | 0 | 0
[29 empty] | 0 | 0 | 0 | 0
[29 empty] | 0 | 0 | 0 | 0
[29 empty] | 0 | 0 | 0 | 0
[29 empty] | 0 | 0 | 0 | 0
[29 empty] | 0 | 0 | 0 | 0
[29 empty] | 0 | 0 | 0 | 0
[29 empty] | 0 | 0 | 0 | 0
[29 empty] | 0 | 0 | 0 | 0
[29 empty] | 0 | 0 | 0 | 0
[29 empty] | 0 | 0 | 0 | 0
[29 empty] | 0 | 0 | 0 | 0
[29 empty] | 0 | 0 | 0 | 0
[29 empty] | 0 | 0 | 0 | 0
[29 empty] | 0 | 0 | 0 | 0
[29 empty] | 0 | 0 | 0 | 0
[29 empty] | 0 | 0 | 0 | 0
[29 empty] | 0 | 0 | 0 | 0
[29 empty] | 0 | 0 | 0 | 0
[29 empty] | 0 | 0 | 0 | 0
[29 empty] | 0 | 0 | 0 | 0
[29 empty] | 0 | 0 | 0 | 0
[29 empty] | 0 | 0 | 0 | 0
[29 empty] | 0 | 0 | 0 | 0
[29 empty] | 0 | 0 | 0 | 0
[29 empty] | 0 | 0 | 0 | 0
[29 empty] | 0 | 0 | 0 | 0
[29 empty] | 0 | 0 | 0 | 0
[29 empty] | 0 | 0 | 0 | 0
[29 empty] | 0 | 0 | 0 | 0
[29 empty] | 0 | 0 | 0 | 0
[29 empty] | 0 | 0 | 0 | 0
[29 empty] | 0 | 0 | 0 | 0
[29 empty] | 0 | 0 | 0 | 0
[29 empty] | 0 | 0 | 0 | 0
[29 empty] | 0 | 0 | 0 | 0
[29 empty] | 0 | 0 | 0 | 0
[29 empty] | 0 | 0 | 0 | 0
[29 empty] | 0 | 0 | 0 | 0
[29 empty] | 0 | 0 | 0 | 0
[29 empty] | 0 | 0 | 0 | 0
[29 empty] | 0 | 0 | 0 | 0
[29 empty] | 0 | 0 | 0 | 0
[29 empty] | 0 | 0 | 0 | 0
[29 empty] | 0 | 0 | 0 | 0
[29 empty] | 0 | 0 | 0 | 0
[29 empty] | 0 | 0 | 0 | 0
[29 empty] | 0 | 0 | 0 | 0
[29 empty] | 0 | 0 | 0 | 0
[29 empty] | 0 | 0 | 0 | 0
[29 empty] | 0 | 0 | 0 | 0
[29 empty] | 0 | 0 | 0 | 0
[29 empty] | 0 | 0 | 0 | 0
[29 empty] | 0 | 0 | 0 | 0
[29 empty] | 0 | 0 | 0 | 0
[29 empty] | 0 | 0 | 0 | 0
[29 empty] | 0 | 0 | 0 | 0
[29 empty] | 0 | 0 | 0 | 0
[29 empty] | 0 | 0 | 0 | 0
[29 empty] | 0 | 0 | 0 | 0
[29 empty] | 0 | 0 | 0 | 0
[29 empty] | 0 | 0 | 0 | 0
[29 empty] | 0 | 0 | 0 | 0
[29 empty] | 0 | 0 | 0 | 0
[29 empty] | 0 | 0 | 0 | 0
[29 empty] | 0 | 0 | 0 | 0
[29 empty] | 0 | 0 | 0 | 0
[29 empty] | 0 | 0 | 0 | 0
[29 empty] | 0 | 0 | 0 | 0
[29 empty] | 0 | 0 | 0 | 0
[29 empty] | 0 | 0 | 0 | 0
[29 empty] | 0 | 0 | 0 | 0
[29 empty] | 0 | 0 | 0 | 0
[29 empty] | 0 | 0 | 0 | 0
[29 empty] | 0 | 0 | 0 | 0
[29 empty] | 0 | 0 | 0 | 0
[29 empty] | 0 | 0 | 0 | 0
[29 empty] | 0 | 0 | 0 | 0
[29 empty] | 0 | 0 | 0 | 0
[29 empty] | 0 | 0 | 0 | 0
[29 empty] | 0 | 0 | 0 | 0
[29 empty] | 0 | 0 | 0 | 0
[29 empty] | 0 | 0 | 0 | 0
[29 empty] | 0 | 0 | 0 | 0
[29 empty] | 0 | 0 | 0 | 0
[29 empty] | 0 | 0 | 0 | 0
[29 empty] | 0 | 0 | 0 | 0
[29 empty] | 0 | 0 | 0 | 0
[29 empty] | 0 | 0 | 0 | 0
[29 empty] | 0 | 0 | 0 | 0
[29 empty] | 0 | 0 | 0 | 0
[29 empty] | 0 | 0 | 0 | 0
[29 empty] | 0 | 0 | 0 | 0
[29 empty] | 0 | 0 | 0 | 0
[29 empty] | 0 | 0 | 0 | 0
[29 empty] | 0 | 0 | 0 | 0
[29 empty] | 0 | 0 | 0 | 0
[29 empty] | 0 | 0 | 0 | 0
[29 empty] | 0 | 0 | 0 | 0
[29 empty] | 0 | 0 | 0 | 0
[29 empty] | 0 | 0 | 0 | 0
[29 empty] | 0 | 0 | 0 | 0
[29 empty] | 0 | 0 | 0 | 0
[29 empty] | 0 | 0 | 0 | 0
[29 empty] | 0 | 0 | 0 | 0
[29 empty] | 0 | 0 | 0 | 0
[29 empty] | 0 | 0 | 0 | 0
[29 empty] | 0 | 0 | 0 | 0
[29 empty] | 0 | 0 | 0 | 0
[29 empty] | 0 | 0 | 0 | 0
[29 empty] | 0 | 0 | 0 | 0
[29 empty] | 0 | 0 | 0 | 0
[29 empty] | 0 | 0 | 0 | 0
[29 empty] | 0 | 0 | 0 | 0
[29 empty] | 0 | 0 | 0 | 0
[29 empty] | 0 | 0 | 0 | 0
[29 empty] | 0 | 0 | 0 | 0
[29 empty] | 0 | 0 | 0 | 0
[29 empty] | 0 | 0 | 0 | 0
[29 empty] | 0 | 0 | 0 | 0
[29 empty] | 0 | 0 | 0 | 0
[29 empty] | 0 | 0 | 0 | 0
[29 empty] | 0 | 0 | 0 | 0
[29 empty] | 0 | 0 | 0 | 0
[29 empty] | 0 | 0 | 0 | 0
[29 empty] | 0 | 0 | 0 | 0
[29 empty] | 0 | 0 | 0 | 0
[29 empty] | 0 | 0 | 0 | 0
[29 empty] | 0 | 0 | 0 | 0
[29 empty] | 0 | 0 | 0 | 0
[29 empty] | 0 | 0 | 0 | 0
[29 empty] | 0 | 0 | 0 | 0
[29 empty] | 0 | 0 | 0 | 0
[29 empty] | 0 | 0 | 0 | 0
[29 empty] | 0 | 0 | 0 | 0
[29 empty] | 0 | 0 | 0 | 0
[29 empty] | 0 | 0 | 0 | 0
[29 empty] | 0 | 0 | 0 | 0
[29 empty] | 0 | 0 | 0 | 0
[29 empty] | 0 | 0 | 0 | 0
[29 empty] | 0 | 0 | 0 | 0
[29 empty] | 0 | 0 | 0 | 0
[29 empty] | 0 | 0 | 0 | 0
[29 empty] | 0 | 0 | 0 | 0
[29 empty] | 0 | 0 | 0 | 0
[29 empty] | 0 | 0 | 0 | 0
[29 empty] | 0 | 0 | 0 | 0
[29 empty] | 0 | 0 | 0 | 0
[29 empty] | 0 | 0 | 0 | 0
[29 empty] | 0 | 0 | 0 | 0
[29 empty] | 0 | 0 | 0 | 0
[29 empty] | 0 | 0 | 0 | 0
[29 empty] | 0 | 0 | 0 | 0
[29 empty] | 0 | 0 | 0 | 0
[29 empty] | 0 | 0 | 0 | 0
[29 empty] | 0 | 0 | 0 | 0
[29 empty] | 0 | 0 | 0 | 0
[29 empty] | 0 | 0 | 0 | 0
[29 empty] | 0 | 0 | 0 | 0
[29 empty] | 0 | 0 | 0 | 0
[29 empty] | 0 | 0 | 0 | 0
[29 empty] | 0 | 0 | 0 | 0
[29 empty] | 0 | 0 | 0 | 0
[29 empty] | 0 | 0 | 0 | 0
[29 empty] | 0 | 0 | 0 | 0
[29 empty] | 0 | 0 | 0 | 0
[29 empty] | 0 | 0 | 0 | 0
[29 empty] | 0 | 0 | 0 | 0
[29 empty] | 0 | 0 | 0 | 0
[29 empty] | 0 | 0 | 0 | 0
[29 empty] | 0 | 0 | 0 | 0
[29 empty] | 0 | 0 | 0 | 0
[29 empty] | 0 | 0 | 0 | 0
[29 empty] | 0 | 0 | 0 | 0
[29 empty] | 0 | 0 | 0 | 0
[29 empty] | 0 | 0 | 0 | 0
[29 empty] | 0 | 0 | 0 | 0
[29 empty] | 0 | 0 | 0 | 0
[29 empty] | 0 | 0 | 0 | 0
[29 empty] | 0 | 0 | 0 | 0
[29 empty] | 0 | 0 | 0 | 0
[29 empty] | 0 | 0 | 0 | 0
[29 empty] | 0 | 0 | 0 | 0
[29 empty] | 0 | 0 | 0 | 0
[29 empty] | 0 | 0 | 0 | 0
[29 empty] | 0 | 0 | 0 | 0
[29 empty] | 0 | 0 | 0 | 0
[29 empty] | 0 | 0 | 0 | 0
[29 empty] | 0 | 0 | 0 | 0
[29 empty] | 0 | 0 | 0 | 0
[29 empty] | 0 | 0 | 0 | 0
[29 empty] | 0 | 0 | 0 | 0
[29 empty] | 0 | 0 | 0 | 0
[29 empty] | 0 | 0 | 0 | 0
[29 empty] | 0 | 0 | 0 | 0
[29 empty] | 0 | 0 | 0 | 0
[29 empty] | 0 | 0 | 0 | 0
[29 empty] | 0 | 0 | 0 | 0
[29 empty] | 0 | 0 | 0 | 0
[29 empty] | 0 | 0 | 0 | 0
[29 empty] | 0 | 0 | 0 | 0
[29 empty] | 0 | 0 | 0 | 0
[29 empty] | 0 | 0 | 0 | 0
[29 empty] | 0 | 0 | 0 | 0
[29 empty] | 0 | 0 | 0 | 0
[29 empty] | 0 | 0 | 0 | 0
[29 empty] | 0 | 0 | 0 | 0
[29 empty] | 0 | 0 | 0 | 0
[29 empty] | 0 | 0 | 0 | 0
[29 empty] | 0 | 0 | 0 | 0
[29 empty] | 0 | 0 | 0 | 0
[29 empty] | 0 | 0 | 0 | 0
[29 empty] | 0 | 0 | 0 | 0
[29 empty] | 0 | 0 | 0 | 0
[29 empty] | 0 | 0 | 0 | 0
[29 empty] | 0 | 0 | 0 | 0
[29 empty] | 0 | 0 | 0 | 0
[29 empty] | 0 | 0 | 0 | 0
[29 empty] | 0 | 0 | 0 | 0
[29 empty] | 0 | 0 | 0 | 0
[29 empty] | 0 | 0 | 0 | 0
[29 empty] | 0 | 0 | 0 | 0
[29 empty] | 0 | 0 | 0 | 0
[29 empty] | 0 | 0 | 0 | 0
[29 empty] | 0 | 0 | 0 | 0
[29 empty] | 0 | 0 | 0 | 0
[29 empty] | 0 | 0 | 0 | 0
[29 empty] | 0 | 0 | 0 | 0
[29 empty] | 0 | 0 | 0 | 0
[29 empty] | 0 | 0 | 0 | 0
[29 empty] | 0 | 0 | 0 | 0
[29 empty] | 0 | 0 | 0 | 0
[29 empty] | 0 | 0 | 0 | 0
[29 empty] | 0 | 0 | 0 | 0
[29 empty] | 0 | 0 | 0 | 0
[29 empty] | 0 | 0 | 0 | 0
[29 empty] | 0 | 0 | 0 | 0
[29 empty] | 0 | 0 | 0 | 0
[29 empty] | 0 | 0 | 0 | 0
[29 empty] | 0 | 0 | 0 | 0
[29 empty] | 0 | 0 | 0 | 0
[29 empty] | 0 | 0 | 0 | 0
[29 empty] | 0 | 0 | 0 | 0
[29 empty] | 0 | 0 | 0 | 0
[29 empty] | 0 | 0 | 0 | 0
[29 empty] | 0 | 0 | 0 | 0
[29 empty] | 0 | 0 | 0 | 0
[29 empty] | 0 | 0 | 0 | 0
[29 empty] | 0 | 0 | 0 | 0
[29 empty] | 0 | 0 | 0 | 0
[29 empty] | 0 | 0 | 0 | 0
[29 empty] | 0 | 0 | 0 | 0
[29 empty] | 0 | 0 | 0 | 0
[29 empty] | 0 | 0 | 0 | 0
[29 empty] | 0 | 0 | 0 | 0
[29 empty] | 0 | 0 | 0 | 0
[29 empty] | 0 | 0 | 0 | 0
[29 empty] | 0 | 0 | 0 | 0
[29 empty] | 0 | 0 | 0 | 0
[29 empty] | 0 | 0 | 0 | 0
[29 empty] | 0 | 0 | 0 | 0
[29 empty] | 0 | 0 | 0 | 0
[29 empty] | 0 | 0 | 0 | 0
[29 empty] | 0 | 0 | 0 | 0
[29 empty] | 0 | 0 | 0 | 0
[29 empty] | 0 | 0 | 0 | 0
[29 empty] | 0 | 0 | 0 | 0
[29 empty] | 0 | 0 | 0 | 0
[29 empty] | 0 | 0 | 0 | 0
[29 empty] | 0 | 0 | 0 | 0
[29 empty] | 0 | 0 | 0 | 0
[29 empty] | 0 | 0 | 0 | 0
[29 empty] | 0 | 0 | 0 | 0
[29 empty] | 0 | 0 | 0 | 0
[29 empty] | 0 | 0 | 0 | 0
[29 empty] | 0 | 0 | 0 | 0
[29 empty] | 0 | 0 | 0 | 0
[29 empty] | 0 | 0 | 0 | 0
[29 empty] | 0 | 0 | 0 | 0
[29 empty] | 0 | 0 | 0 | 0
[29 empty] | 0 | 0 | 0 | 0
[29 empty] | 0 | 0 | 0 | 0
[29 empty] | 0 | 0 | 0 | 0
[29 empty] | 0 | 0 | 0 | 0
[29 empty] | 0 | 0 | 0 | 0
[29 empty] | 0 | 0 | 0 | 0
[29 empty] | 0 | 0 | 0 | 0
[29 empty] | 0 | 0 | 0 | 0
[29 empty] | 0 | 0 | 0 | 0
[29 empty] | 0 | 0 | 0 | 0
[29 empty] | 0 | 0 | 0 | 0
[29 empty] | 0 | 0 | 0 | 0
[29 empty] | 0 | 0 | 0 | 0
[29 empty] | 0 | 0 | 0 | 0
[29 empty] | 0 | 0 | 0 | 0
[29 empty] | 0 | 0 | 0 | 0
[29 empty] | 0 | 0 | 0 | 0
[29 empty] | 0 | 0 | 0 | 0
[29 empty] | 0 | 0 | 0 | 0
[29 empty] | 0 | 0 | 0 | 0
[29 empty] | 0 | 0 | 0 | 0
[29 empty] | 0 | 0 | 0 | 0
[29 empty] | 0 | 0 | 0 | 0
[29 empty] | 0 | 0 | 0 | 0
[29 empty] | 0 | 0 | 0 | 0
[29 empty] | 0 | 0 | 0 | 0
[29 empty] | 0 | 0 | 0 | 0
[29 empty] | 0 | 0 | 0 | 0
[29 empty] | 0 | 0 | 0 | 0
[29 empty] | 0 | 0 | 0 | 0
[29 empty] | 0 | 0 | 0 | 0
[29 empty] | 0 | 0 | 0 | 0
[29 empty] | 0 | 0 | 0 | 0
[29 empty] | 0 | 0 | 0 | 0
[29 empty] | 0 | 0 | 0 | 0
[29 empty] | 0 | 0 | 0 | 0
[29 empty] | 0 | 0 | 0 | 0
[29 empty] | 0 | 0 | 0 | 0
[29 empty] | 0 | 0 | 0 | 0
[29 empty] | 0 | 0 | 0 | 0
[29 empty] | 0 | 0 | 0 | 0
[29 empty] | 0 | 0 | 0 | 0
[29 empty] | 0 | 0 | 0 | 0
[29 empty] | 0 | 0 | 0 | 0
[29 empty] | 0 | 0 | 0 | 0
[29 empty] | 0 | 0 | 0 | 0
[29 empty] | 0 | 0 | 0 | 0
[29 empty] | 0 | 0 | 0 | 0
[29 empty] | 0 | 0 | 0 | 0
[29 empty] | 0 | 0 | 0 | 0
[29 empty] | 0 | 0 | 0 | 0
[29 empty] | 0 | 0 | 0 | 0
[29 empty] | 0 | 0 | 0 | 0
[29 empty] | 0 | 0 | 0 | 0
[29 empty] | 0 | 0 | 0 | 0
[29 empty] | 0 | 0 | 0 | 0
[29 empty] | 0 | 0 | 0 | 0
[29 empty] | 0 | 0 | 0 | 0
[29 empty] | 0 | 0 | 0 | 0
[29 empty] | 0 | 0 | 0 | 0
[29 empty] | 0 | 0 | 0 | 0
[29 empty] | 0 | 0 | 0 | 0
[29 empty] | 0 | 0 | 0 | 0
[29 empty] | 0 | 0 | 0 | 0
[29 empty] | 0 | 0 | 0 | 0
[29 empty] | 0 | 0 | 0 | 0
[29 empty] | 0 | 0 | 0 | 0
[29 empty] | 0 | 0 | 0 | 0
[29 empty] | 0 | 0 | 0 | 0
[29 empty] | 0 | 0 | 0 | 0
[29 empty] | 0 | 0 | 0 | 0
[29 empty] | 0 | 0 | 0 | 0
[29 empty] | 0 | 0 | 0 | 0
[29 empty] | 0 | 0 | 0 | 0
[29 empty] | 0 | 0 | 0 | 0
[29 empty] | 0 | 0 | 0 | 0
[29 empty] | 0 | 0 | 0 | 0
[29 empty] | 0 | 0 | 0 | 0
[29 empty] | 0 | 0 | 0 | 0
[29 empty] | 0 | 0 | 0 | 0
[29 empty] | 0 | 0 | 0 | 0
[29 empty] | 0 | 0 | 0 | 0
[29 empty] | 0 | 0 | 0 | 0
[29 empty] | 0 | 0 | 0 | 0
[29 empty] | 0 | 0 | 0 | 0
[29 empty] | 0 | 0 | 0 | 0
[29 empty] | 0 | 0 | 0 | 0
[29 empty] | 0 | 0 | 0 | 0
[29 empty] | 0 | 0 | 0 | 0
[29 empty] | 0 | 0 | 0 | 0
[29 empty] | 0 | 0 | 0 | 0
[29 empty] | 0 | 0 | 0 | 0
[29 empty] | 0 | 0 | 0 | 0
[29 empty] | 0 | 0 | 0 | 0
[29 empty] | 0 | 0 | 0 | 0
[29 empty] | 0 | 0 | 0 | 0
[29 empty] | 0 | 0 | 0 | 0
[29 empty] | 0 | 0 | 0 | 0
[29 empty] | 0 | 0 | 0 | 0
[29 empty] | 0 | 0 | 0 | 0
[29 empty] | 0 | 0 | 0 | 0
[29 empty] | 0 | 0 | 0 | 0
[29 empty] | 0 | 0 | 0 | 0
[29 empty] | 0 | 0 | 0 | 0
[29 empty] | 0 | 0 | 0 | 0
[29 empty] | 0 | 0 | 0 | 0
[29 empty] | 0 | 0 | 0 | 0
[29 empty] | 0 | 0 | 0 | 0
[29 empty] | 0 | 0 | 0 | 0
[29 empty] | 0 | 0 | 0 | 0
[29 empty] | 0 | 0 | 0 | 0
[29 empty] | 0 | 0 | 0 | 0
[29 empty] | 0 | 0 | 0 | 0
[29 empty] | 0 | 0 | 0 | 0
[29 empty] | 0 | 0 | 0 | 0
[29 empty] | 0 | 0 | 0 | 0
[29 empty] | 0 | 0 | 0 | 0
[29 empty] | 0 | 0 | 0 | 0
[29 empty] | 0 | 0 | 0 | 0
[29 empty] | 0 | 0 | 0 | 0
[29 empty] | 0 | 0 | 0 | 0
[29 empty] | 0 | 0 | 0 | 0
[29 empty] | 0 | 0 | 0 | 0
[29 empty] | 0 | 0 | 0 | 0
[29 empty] | 0 | 0 | 0 | 0
[29 empty] | 0 | 0 | 0 | 0
[29 empty] | 0 | 0 | 0 | 0
[29 empty] | 0 | 0 | 0 | 0
[29 empty] | 0 | 0 | 0 | 0
[29 empty] | 0 | 0 | 0 | 0
[29 empty] | 0 | 0 | 0 | 0
[29 empty] | 0 | 0 | 0 | 0
[29 empty] | 0 | 0 | 0 | 0
[29 empty] | 0 | 0 | 0 | 0
[29 empty] | 0 | 0 | 0 | 0
[29 empty] | 0 | 0 | 0 | 0
[29 empty] | 0 | 0 | 0 | 0
[29 empty] | 0 | 0 | 0 | 0
[29 empty] | 0 | 0 | 0 | 0
[29 empty] | 0 | 0 | 0 | 0
[29 empty] | 0 | 0 | 0 | 0
[29 empty] | 0 | 0 | 0 | 0
[29 empty] | 0 | 0 | 0 | 0
[29 empty] | 0 | 0 | 0 | 0
[29 empty] | 0 | 0 | 0 | 0
[29 empty] | 0 | 0 | 0 | 0
[29 empty] | 0 | 0 | 0 | 0
[29 empty] | 0 | 0 | 0 | 0
[29 empty] | 0 | 0 | 0 | 0
[29 empty] | 0 | 0 | 0 | 0
[29 empty] | 0 | 0 | 0 | 0
[29 empty] | 0 | 0 | 0 | 0
[29 empty] | 0 | 0 | 0 | 0
[29 empty] | 0 | 0 | 0 | 0
[29 empty] | 0 | 0 | 0 | 0
[29 empty] | 0 | 0 | 0 | 0
[29 empty] | 0 | 0 | 0 | 0
[29 empty] | 0 | 0 | 0 | 0
[29 empty] | 0 | 0 | 0 | 0
[29 empty] | 0 | 0 | 0 | 0
[29 empty] | 0 | 0 | 0 | 0
[29 empty] | 0 | 0 | 0 | 0
[29 empty] | 0 | 0 | 0 | 0
[29 empty] | 0 | 0 | 0 | 0
[29 empty] | 0 | 0 | 0 | 0
[29 empty] | 0 | 0 | 0 | 0
[29 empty] | 0 | 0 | 0 | 0
[29 empty] | 0 | 0 | 0 | 0
[29 empty] | 0 | 0 | 0 | 0
[29 empty] | 0 | 0 | 0 | 0
[29 empty] | 0 | 0 | 0 | 0
[29 empty] | 0 | 0 | 0 | 0
[29 empty] | 0 | 0 | 0 | 0
[29 empty] | 0 | 0 | 0 | 0
[29 empty] | 0 | 0 | 0 | 0
[29 empty] | 0 | 0 | 0 | 0
[29 empty] | 0 | 0 | 0 | 0
[29 empty] | 0 | 0 | 0 | 0
[29 empty] | 0 | 0 | 0 | 0
[29 empty] | 0 | 0 | 0 | 0
[29 empty] | 0 | 0 | 0 | 0
[29 empty] | 0 | 0 | 0 | 0
[29 empty] | 0 | 0 | 0 | 0
[29 empty] | 0 | 0 | 0 | 0
[29 empty] | 0 | 0 | 0 | 0
[29 empty] | 0 | 0 | 0 | 0
[29 empty] | 0 | 0 | 0 | 0
[29 empty] | 0 | 0 | 0 | 0
[29 empty] | 0 | 0 | 0 | 0
[29 empty] | 0 | 0 | 0 | 0
[29 empty] | 0 | 0 | 0 | 0
[29 empty] | 0 | 0 | 0 | 0
[29 empty] | 0 | 0 | 0 | 0
[29 empty] | 0 | 0 | 0 | 0
[29 empty] | 0 | 0 | 0 | 0
[29 empty] | 0 | 0 | 0 | 0
[29 empty] | 0 | 0 | 0 | 0
[29 empty] | 0 | 0 | 0 | 0
[29 empty] | 0 | 0 | 0 | 0
[29 empty] | 0 | 0 | 0 | 0
[29 empty] | 0 | 0 | 0 | 0
[29 empty] | 0 | 0 | 0 | 0
[29 empty] | 0 | 0 | 0 | 0
[29 empty] | 0 | 0 | 0 | 0
[29 empty] | 0 | 0 | 0 | 0
[29 empty] | 0 | 0 | 0 | 0
[29 empty] | 0 | 0 | 0 | 0
[29 empty] | 0 | 0 | 0 | 0
[29 empty] | 0 | 0 | 0 | 0
[29 empty] | 0 | 0 | 0 | 0
[29 empty] | 0 | 0 | 0 | 0
[29 empty] | 0 | 0 | 0 | 0
[29 empty] | 0 | 0 | 0 | 0
[29 empty] | 0 | 0 | 0 | 0
[29 empty] | 0 | 0 | 0 | 0
[29 empty] | 0 | 0 | 0 | 0
[29 empty] | 0 | 0 | 0 | 0
[29 empty] | 0 | 0 | 0 | 0
[29 empty] | 0 | 0 | 0 | 0
[29 empty] | 0 | 0 | 0 | 0
[29 empty] | 0 | 0 | 0 | 0
[29 empty] | 0 | 0 | 0 | 0
[29 empty] | 0 | 0 | 0 | 0
[29 empty] | 0 | 0 | 0 | 0
[29 empty] | 0 | 0 | 0 | 0
[29 empty] | 0 | 0 | 0 | 0
[29 empty] | 0 | 0 | 0 | 0
[29 empty] | 0 | 0 | 0 | 0
[29 empty] | 0 | 0 | 0 | 0
[29 empty] | 0 | 0 | 0 | 0
[29 empty] | 0 | 0 | 0 | 0
[29 empty] | 0 | 0 | 0 | 0
[29 empty] | 0 | 0 | 0 | 0
[29 empty] | 0 | 0 | 0 | 0
[29 empty] | 0 | 0 | 0 | 0
[29 empty] | 0 | 0 | 0 | 0
[29 empty] | 0 | 0 | 0 | 0
[29 empty] | 0 | 0 | 0 | 0
[29 empty] | 0 | 0 | 0 | 0
[29 empty] | 0 | 0 | 0 | 0
[29 empty] | 0 | 0 | 0 | 0
[29 empty] | 0 | 0 | 0 | 0
[29 empty] | 0 | 0 | 0 | 0
[29 empty] | 0 | 0 | 0 | 0
[29 empty] | 0 | 0 | 0 | 0
[29 empty] | 0 | 0 | 0 | 0
[29 empty] | 0 | 0 | 0 | 0
[29 empty] | 0 | 0 | 0 | 0
[29 empty] | 0 | 0 | 0 | 0
[29 empty] | 0 | 0 | 0 | 0
[29 empty] | 0 | 0 | 0 | 0
[29 empty] | 0 | 0 | 0 | 0
[29 empty] | 0 | 0 | 0 | 0
[29 empty] | 0 | 0 | 0 | 0
[29 empty] | 0 | 0 | 0 | 0
[29 empty] | 0 | 0 | 0 | 0
[29 empty] | 0 | 0 | 0 | 0
[29 empty] | 0 | 0 | 0 | 0
[29 empty] | 0 | 0 | 0 | 0
[29 empty] | 0 | 0 | 0 | 0
[29 empty] | 0 | 0 | 0 | 0
[29 empty] | 0 | 0 | 0 | 0
[29 empty] | 0 | 0 | 0 | 0
[29 empty] | 0 | 0 | 0 | 0
[29 empty] | 0 | 0 | 0 | 0
[29 empty] | 0 | 0 | 0 | 0
[29 empty] | 0 | 0 | 0 | 0
[29 empty] | 0 | 0 | 0 | 0
[29 empty] | 0 | 0 | 0 | 0
[29 empty] | 0 | 0 | 0 | 0
[29 empty] | 0 | 0 | 0 | 0
[29 empty] | 0 | 0 | 0 | 0
[29 empty] | 0 | 0 | 0 | 0
[29 empty] | 0 | 0 | 0 | 0
[29 empty] | 0 | 0 | 0 | 0
[29 empty] | 0 | 0 | 0 | 0
[29 empty] | 0 | 0 | 0 | 0
[29 empty] | 0 | 0 | 0 | 0
[29 empty] | 0 | 0 | 0 | 0
[29 empty] | 0 | 0 | 0 | 0
[29 empty] | 0 | 0 | 0 | 0
[29 empty] | 0 | 0 | 0 | 0
[29 empty] | 0 | 0 | 0 | 0
[29 empty] | 0 | 0 | 0 | 0
[29 empty] | 0 | 0 | 0 | 0
[29 empty] | 0 | 0 | 0 | 0
[29 empty] | 0 | 0 | 0 | 0
[29 empty] | 0 | 0 | 0 | 0
[29 empty] | 0 | 0 | 0 | 0
[29 empty] | 0 | 0 | 0 | 0
[29 empty] | 0 | 0 | 0 | 0
[29 empty] | 0 | 0 | 0 | 0
[29 empty] | 0 | 0 | 0 | 0
[29 empty] | 0 | 0 | 0 | 0
[29 empty] | 0 | 0 | 0 | 0
[29 empty] | 0 | 0 | 0 | 0
[29 empty] | 0 | 0 | 0 | 0
[29 empty] | 0 | 0 | 0 | 0
[29 empty] | 0 | 0 | 0 | 0
[29 empty] | 0 | 0 | 0 | 0
[29 empty] | 0 | 0 | 0 | 0
[29 empty] | 0 | 0 | 0 | 0
[29 empty] | 0 | 0 | 0 | 0
[29 empty] | 0 | 0 | 0 | 0
[29 empty] | 0 | 0 | 0 | 0
[29 empty] | 0 | 0 | 0 | 0
[29 empty] | 0 | 0 | 0 | 0
[29 empty] | 0 | 0 | 0 | 0
[29 empty] | 0 | 0 | 0 | 0
[29 empty] | 0 | 0 | 0 | 0
[29 empty] | 0 | 0 | 0 | 0
[29 empty] | 0 | 0 | 0 | 0
[29 empty] | 0 | 0 | 0 | 0
[29 empty] | 0 | 0 | 0 | 0
[29 empty] | 0 | 0 | 0 | 0
[29 empty] | 0 | 0 | 0 | 0
[29 empty] | 0 | 0 | 0 | 0
[29 empty] | 0 | 0 | 0 | 0
[29 empty] | 0 | 0 | 0 | 0
[29 empty] | 0 | 0 | 0 | 0
[29 empty] | 0 | 0 | 0 | 0
[29 empty] | 0 | 0 | 0 | 0
[29 empty] | 0 | 0 | 0 | 0
[29 empty] | 0 | 0 | 0 | 0
[29 empty] | 0 | 0 | 0 | 0
[29 empty] | 0 | 0 | 0 | 0
[29 empty] | 0 | 0 | 0 | 0
[29 empty] | 0 | 0 | 0 | 0
[29 empty] | 0 | 0 | 0 | 0
[29 empty] | 0 | 0 | 0 | 0
[29 empty] | 0 | 0 | 0 | 0
[29 empty] | 0 | 0 | 0 | 0
[29 empty] | 0 | 0 | 0 | 0
[29 empty] | 0 | 0 | 0 | 0
[29 empty] | 0 | 0 | 0 | 0
[29 empty] | 0 | 0 | 0 | 0
[29 empty] | 0 | 0 | 0 | 0
[29 empty] | 0 | 0 | 0 | 0
[29 empty] | 0 | 0 | 0 | 0
[29 empty] | 0 | 0 | 0 | 0
[29 empty] | 0 | 0 | 0 | 0
[29 empty] | 0 | 0 | 0 | 0
[29 empty] | 0 | 0 | 0 | 0
[29 empty] | 0 | 0 | 0 | 0
[29 empty] | 0 | 0 | 0 | 0
[29 empty] | 0 | 0 | 0 | 0
[29 empty] | 0 | 0 | 0 | 0
[29 empty] | 0 | 0 | 0 | 0
[29 empty] | 0 | 0 | 0 | 0
[29 empty] | 0 | 0 | 0 | 0
[29 empty] | 0 | 0 | 0 | 0
[29 empty] | 0 | 0 | 0 | 0
[29 empty] | 0 | 0 | 0 | 0
[29 empty] | 0 | 0 | 0 | 0
[29 empty] | 0 | 0 | 0 | 0
[29 empty] | 0 | 0 | 0 | 0
[29 empty] | 0 | 0 | 0 | 0
[29 empty] | 0 | 0 | 0 | 0
[29 empty] | 0 | 0 | 0 | 0
[29 empty] | 0 | 0 | 0 | 0
[29 empty] | 0 | 0 | 0 | 0
[29 empty] | 0 | 0 | 0 | 0
[29 empty] | 0 | 0 | 0 | 0
[29 empty] | 0 | 0 | 0 | 0
[29 empty] | 0 | 0 | 0 | 0
[29 empty] | 0 | 0 | 0 | 0
[29 empty] | 0 | 0 | 0 | 0
[29 empty] | 0 | 0 | 0 | 0
[29 empty] | 0 | 0 | 0 | 0
[29 empty] | 0 | 0 | 0 | 0
[29 empty] | 0 | 0 | 0 | 0
[29 empty] | 0 | 0 | 0 | 0
[29 empty] | 0 | 0 | 0 | 0
[29 empty] | 0 | 0 | 0 | 0
[29 empty] | 0 | 0 | 0 | 0
[29 empty] | 0 | 0 | 0 | 0
[29 empty] | 0 | 0 | 0 | 0
[29 empty] | 0 | 0 | 0 | 0
[29 empty] | 0 | 0 | 0 | 0
[29 empty] | 0 | 0 | 0 | 0
[29 empty] | 0 | 0 | 0 | 0
[29 empty] | 0 | 0 | 0 | 0
[29 empty] | 0 | 0 | 0 | 0
[29 empty] | 0 | 0 | 0 | 0
[29 empty] | 0 | 0 | 0 | 0
[29 empty] | 0 | 0 | 0 | 0
[29 empty] | 0 | 0 | 0 | 0
[29 empty] | 0 | 0 | 0 | 0
[29 empty] | 0 | 0 | 0 | 0
[29 empty] | 0 | 0 | 0 | 0
[29 empty] | 0 | 0 | 0 | 0
[29 empty] | 0 | 0 | 0 | 0
[29 empty] | 0 | 0 | 0 | 0
[29 empty] | 0 | 0 | 0 | 0
[29 empty] | 0 | 0 | 0 | 0
[29 empty] | 0 | 0 | 0 | 0
[29 empty] | 0 | 0 | 0 | 0
[29 empty] | 0 | 0 | 0 | 0
[29 empty] | 0 | 0 | 0 | 0
[29 empty] | 0 | 0 | 0 | 0
[29 empty] | 0 | 0 | 0 | 0
[29 empty] | 0 | 0 | 0 | 0
[29 empty] | 0 | 0 | 0 | 0
[29 empty] | 0 | 0 | 0 | 0
[29 empty] | 0 | 0 | 0 | 0
[29 empty] | 0 | 0 | 0 | 0
[29 empty] | 0 | 0 | 0 | 0
[29 empty] | 0 | 0 | 0 | 0
[29 empty] | 0 | 0 | 0 | 0
[29 empty] | 0 | 0 | 0 | 0
[29 empty] | 0 | 0 | 0 | 0
[29 empty] | 0 | 0 | 0 | 0
[29 empty] | 0 | 0 | 0 | 0
[29 empty] | 0 | 0 | 0 | 0
[29 empty] | 0 | 0 | 0 | 0
[29 empty] | 0 | 0 | 0 | 0
[29 empty] | 0 | 0 | 0 | 0
[29 empty] | 0 | 0 | 0 | 0
[29 empty] | 0 | 0 | 0 | 0
[29 empty] | 0 | 0 | 0 | 0
[29 empty] | 0 | 0 | 0 | 0
[29 empty] | 0 | 0 | 0 | 0
[29 empty] | 0 | 0 | 0 | 0
[29 empty] | 0 | 0 | 0 | 0
[29 empty] | 0 | 0 | 0 | 0
[29 empty] | 0 | 0 | 0 | 0
[29 empty] | 0 | 0 | 0 | 0
[29 empty] | 0 | 0 | 0 | 0
[29 empty] | 0 | 0 | 0 | 0
[29 empty] | 0 | 0 | 0 | 0
[29 empty] | 0 | 0 | 0 | 0
[29 empty] | 0 | 0 | 0 | 0
[29 empty] | 0 | 0 | 0 | 0
[29 empty] | 0 | 0 | 0 | 0
[29 empty] | 0 | 0 | 0 | 0
[29 empty] | 0 | 0 | 0 | 0
[29 empty] | 0 | 0 | 0 | 0
[29 empty] | 0 | 0 | 0 | 0
[29 empty] | 0 | 0 | 0 | 0
[29 empty] | 0 | 0 | 0 | 0
[29 empty] | 0 | 0 | 0 | 0
[29 empty] | 0 | 0 | 0 | 0
[29 empty] | 0 | 0 | 0 | 0
[29 empty] | 0 | 0 | 0 | 0
[29 empty] | 0 | 0 | 0 | 0
[29 empty] | 0 | 0 | 0 | 0
[29 empty] | 0 | 0 | 0 | 0
[29 empty] | 0 | 0 | 0 | 0
[29 empty] | 0 | 0 | 0 | 0
[29 empty] | 0 | 0 | 0 | 0
[29 empty] | 0 | 0 | 0 | 0
[29 empty] | 0 | 0 | 0 | 0
[29 empty] | 0 | 0 | 0 | 0
[29 empty] | 0 | 0 | 0 | 0
[29 empty] | 0 | 0 | 0 | 0
[29 empty] | 0 | 0 | 0 | 0
[29 empty] | 0 | 0 | 0 | 0
[29 empty] | 0 | 0 | 0 | 0
[29 empty] | 0 | 0 | 0 | 0
[29 empty] | 0 | 0 | 0 | 0
[29 empty] | 0 | 0 | 0 | 0
[29 empty] | 0 | 0 | 0 | 0
[29 empty] | 0 | 0 | 0 | 0
[29 empty] | 0 | 0 | 0 | 0
[29 empty] | 0 | 0 | 0 | 0
[29 empty] | 0 | 0 | 0 | 0
[29 empty] | 0 | 0 | 0 | 0
[29 empty] | 0 | 0 | 0 | 0
[29 empty] | 0 | 0 | 0 | 0
[29 empty] | 0 | 0 | 0 | 0
[29 empty] | 0 | 0 | 0 | 0
[29 empty] | 0 | 0 | 0 | 0
[29 empty] | 0 | 0 | 0 | 0
[29 empty] | 0 | 0 | 0 | 0
[29 empty] | 0 | 0 | 0 | 0
[29 empty] | 0 | 0 | 0 | 0
[29 empty] | 0 | 0 | 0 | 0
[29 empty] | 0 | 0 | 0 | 0
[29 empty] | 0 | 0 | 0 | 0
[29 empty] | 0 | 0 | 0 | 0
[29 empty] | 0 | 0 | 0 | 0
[29 empty] | 0 | 0 | 0 | 0
[29 empty] | 0 | 0 | 0 | 0
[29 empty] | 0 | 0 | 0 | 0
[29 empty] | 0 | 0 | 0 | 0
[29 empty] | 0 | 0 | 0 | 0
[29 empty] | 0 | 0 | 0 | 0
[29 empty] | 0 | 0 | 0 | 0
[29 empty] | 0 | 0 | 0 | 0
[29 empty] | 0 | 0 | 0 | 0
[29 empty] | 0 | 0 | 0 | 0
[29 empty] | 0 | 0 | 0 | 0
[29 empty] | 0 | 0 | 0 | 0
[29 empty] | 0 | 0 | 0 | 0
[29 empty] | 0 | 0 | 0 | 0
[29 empty] | 0 | 0 | 0 | 0
[29 empty] | 0 | 0 | 0 | 0
[29 empty] | 0 | 0 | 0 | 0
[29 empty] | 0 | 0 | 0 | 0
[29 empty] | 0 | 0 | 0 | 0
[29 empty] | 0 | 0 | 0 | 0
[29 empty] | 0 | 0 | 0 | 0
[29 empty] | 0 | 0 | 0 | 0
[29 empty] | 0 | 0 | 0 | 0
[29 empty] | 0 | 0 | 0 | 0
[29 empty] | 0 | 0 | 0 | 0
[29 empty] | 0 | 0 | 0 | 0
[29 empty] | 0 | 0 | 0 | 0
[29 empty] | 0 | 0 | 0 | 0
[29 empty] | 0 | 0 | 0 | 0
[29 empty] | 0 | 0 | 0 | 0
[29 empty] | 0 | 0 | 0 | 0
[29 empty] | 0 | 0 | 0 | 0
[29 empty] | 0 | 0 | 0 | 0
[29 empty] | 0 | 0 | 0 | 0
[29 empty] | 0 | 0 | 0 | 0
[29 empty] | 0 | 0 | 0 | 0
[29 empty] | 0 | 0 | 0 | 0
[29 empty] | 0 | 0 | 0 | 0
[29 empty] | 0 | 0 | 0 | 0
[29 empty] | 0 | 0 | 0 | 0
[29 empty] | 0 | 0 | 0 | 0
[29 empty] | 0 | 0 | 0 | 0
[29 empty] | 0 | 0 | 0 | 0
[29 empty] | 0 | 0 | 0 | 0
[29 empty] | 0 | 0 | 0 | 0
[29 empty] | 0 | 0 | 0 | 0
[29 empty] | 0 | 0 | 0 | 0
[29 empty] | 0 | 0 | 0 | 0
[29 empty] | 0 | 0 | 0 | 0
[29 empty] | 0 | 0 | 0 | 0
[29 empty] | 0 | 0 | 0 | 0
[29 empty] | 0 | 0 | 0 | 0
[29 empty] | 0 | 0 | 0 | 0
[29 empty] | 0 | 0 | 0 | 0
[29 empty] | 0 | 0 | 0 | 0
[29 empty] | 0 | 0 | 0 | 0
[29 empty] | 0 | 0 | 0 | 0
[29 empty] | 0 | 0 | 0 | 0
[29 empty] | 0 | 0 | 0 | 0
[29 empty] | 0 | 0 | 0 | 0
[29 empty] | 0 | 0 | 0 | 0
[29 empty] | 0 | 0 | 0 | 0
[29 empty] | 0 | 0 | 0 | 0
[29 empty] | 0 | 0 | 0 | 0
[29 empty] | 0 | 0 | 0 | 0
[29 empty] | 0 | 0 | 0 | 0
[29 empty] | 0 | 0 | 0 | 0
[29 empty] | 0 | 0 | 0 | 0
[29 empty] | 0 | 0 | 0 | 0
[29 empty] | 0 | 0 | 0 | 0
[29 empty] | 0 | 0 | 0 | 0
[29 empty] | 0 | 0 | 0 | 0
[29 empty] | 0 | 0 | 0 | 0
[29 empty] | 0 | 0 | 0 | 0
[29 empty] | 0 | 0 | 0 | 0
[29 empty] | 0 | 0 | 0 | 0
[29 empty] | 0 | 0 | 0 | 0
[29 empty] | 0 | 0 | 0 | 0
[29 empty] | 0 | 0 | 0 | 0
[29 empty] | 0 | 0 | 0 | 0
[29 empty] | 0 | 0 | 0 | 0
[29 empty] | 0 | 0 | 0 | 0
[29 empty] | 0 | 0 | 0 | 0
[29 empty] | 0 | 0 | 0 | 0
[29 empty] | 0 | 0 | 0 | 0
[29 empty] | 0 | 0 | 0 | 0
[29 empty] | 0 | 0 | 0 | 0
[29 empty] | 0 | 0 | 0 | 0
[29 empty] | 0 | 0 | 0 | 0
[29 empty] | 0 | 0 | 0 | 0
[29 empty] | 0 | 0 | 0 | 0
[29 empty] | 0 | 0 | 0 | 0
[29 empty] | 0 | 0 | 0 | 0
[29 empty] | 0 | 0 | 0 | 0
[29 empty] | 0 | 0 | 0 | 0
[29 empty] | 0 | 0 | 0 | 0
[29 empty] | 0 | 0 | 0 | 0
[29 empty] | 0 | 0 | 0 | 0
[29 empty] | 0 | 0 | 0 | 0
[29 empty] | 0 | 0 | 0 | 0
[29 empty] | 0 | 0 | 0 | 0
[29 empty] | 0 | 0 | 0 | 0
[29 empty] | 0 | 0 | 0 | 0
[29 empty] | 0 | 0 | 0 | 0
[29 empty] | 0 | 0 | 0 | 0
[29 empty] | 0 | 0 | 0 | 0
[29 empty] | 0 | 0 | 0 | 0
[29 empty] | 0 | 0 | 0 | 0
[29 empty] | 0 | 0 | 0 | 0
[29 empty] | 0 | 0 | 0 | 0
[29 empty] | 0 | 0 | 0 | 0
[29 empty] | 0 | 0 | 0 | 0
[29 empty] | 0 | 0 | 0 | 0
[29 empty] | 0 | 0 | 0 | 0
[29 empty] | 0 | 0 | 0 | 0
[29 empty] | 0 | 0 | 0 | 0
[29 empty] | 0 | 0 | 0 | 0
[29 empty] | 0 | 0 | 0 | 0
[29 empty] | 0 | 0 | 0 | 0
[29 empty] | 0 | 0 | 0 | 0
[29 empty] | 0 | 0 | 0 | 0
[29 empty] | 0 | 0 | 0 | 0
[29 empty] | 0 | 0 | 0 | 0
[29 empty] | 0 | 0 | 0 | 0
[29 empty] | 0 | 0 | 0 | 0
[29 empty] | 0 | 0 | 0 | 0
[29 empty] | 0 | 0 | 0 | 0
[29 empty] | 0 | 0 | 0 | 0
[29 empty] | 0 | 0 | 0 | 0
[29 empty] | 0 | 0 | 0 | 0
[29 empty] | 0 | 0 | 0 | 0
[29 empty] | 0 | 0 | 0 | 0
[29 empty] | 0 | 0 | 0 | 0
[29 empty] | 0 | 0 | 0 | 0
[29 empty] | 0 | 0 | 0 | 0
[29 empty] | 0 | 0 | 0 | 0
[29 empty] | 0 | 0 | 0 | 0
[29 empty] | 0 | 0 | 0 | 0
[29 empty] | 0 | 0 | 0 | 0
[29 empty] | 0 | 0 | 0 | 0
[29 empty] | 0 | 0 | 0 | 0
[29 empty] | 0 | 0 | 0 | 0
[29 empty] | 0 | 0 | 0 | 0
[29 empty] | 0 | 0 | 0 | 0
[29 empty] | 0 | 0 | 0 | 0
[29 empty] | 0 | 0 | 0 | 0
[29 empty] | 0 | 0 | 0 | 0
[29 empty] | 0 | 0 | 0 | 0
[29 empty] | 0 | 0 | 0 | 0
[29 empty] | 0 | 0 | 0 | 0
[29 empty] | 0 | 0 | 0 | 0
[29 empty] | 0 | 0 | 0 | 0
[29 empty] | 0 | 0 | 0 | 0
[29 empty] | 0 | 0 | 0 | 0
[29 empty] | 0 | 0 | 0 | 0
[29 empty] | 0 | 0 | 0 | 0
[29 empty] | 0 | 0 | 0 | 0
[29 empty] | 0 | 0 | 0 | 0
[29 empty] | 0 | 0 | 0 | 0
[29 empty] | 0 | 0 | 0 | 0
[29 empty] | 0 | 0 | 0 | 0
[29 empty] | 0 | 0 | 0 | 0
[29 empty] | 0 | 0 | 0 | 0
[29 empty] | 0 | 0 | 0 | 0
[29 empty] | 0 | 0 | 0 | 0
[29 empty] | 0 | 0 | 0 | 0
[29 empty] | 0 | 0 | 0 | 0
[29 empty] | 0 | 0 | 0 | 0
[29 empty] | 0 | 0 | 0 | 0
[29 empty] | 0 | 0 | 0 | 0
[29 empty] | 0 | 0 | 0 | 0
[29 empty] | 0 | 0 | 0 | 0
[29 empty] | 0 | 0 | 0 | 0
[29 empty] | 0 | 0 | 0 | 0
[29 empty] | 0 | 0 | 0 | 0
[29 empty] | 0 | 0 | 0 | 0
[29 empty] | 0 | 0 | 0 | 0
[29 empty] | 0 | 0 | 0 | 0
[29 empty] | 0 | 0 | 0 | 0
[29 empty] | 0 | 0 | 0 | 0
[29 empty] | 0 | 0 | 0 | 0
[29 empty] | 0 | 0 | 0 | 0
[29 empty] | 0 | 0 | 0 | 0
[29 empty] | 0 | 0 | 0 | 0
[29 empty] | 0 | 0 | 0 | 0
[29 empty] | 0 | 0 | 0 | 0
[29 empty] | 0 | 0 | 0 | 0
[29 empty] | 0 | 0 | 0 | 0
[29 empty] | 0 | 0 | 0 | 0
[29 empty] | 0 | 0 | 0 | 0
[29 empty] | 0 | 0 | 0 | 0
[29 empty] | 0 | 0 | 0 | 0
[29 empty] | 0 | 0 | 0 | 0
[29 empty] | 0 | 0 | 0 | 0
[29 empty] | 0 | 0 | 0 | 0
[29 empty] | 0 | 0 | 0 | 0
[29 empty] | 0 | 0 | 0 | 0
[29 empty] | 0 | 0 | 0 | 0
[29 empty] | 0 | 0 | 0 | 0
[29 empty] | 0 | 0 | 0 | 0
[29 empty] | 0 | 0 | 0 | 0
[29 empty] | 0 | 0 | 0 | 0
[29 empty] | 0 | 0 | 0 | 0
[29 empty] | 0 | 0 | 0 | 0
[29 empty] | 0 | 0 | 0 | 0
[29 empty] | 0 | 0 | 0 | 0
[29 empty] | 0 | 0 | 0 | 0
[29 empty] | 0 | 0 | 0 | 0
[29 empty] | 0 | 0 | 0 | 0
[29 empty] | 0 | 0 | 0 | 0
[29 empty] | 0 | 0 | 0 | 0
[29 empty] | 0 | 0 | 0 | 0
[29 empty] | 0 | 0 | 0 | 0
[29 empty] | 0 | 0 | 0 | 0
[29 empty] | 0 | 0 | 0 | 0
[29 empty] | 0 | 0 | 0 | 0
[29 empty] | 0 | 0 | 0 | 0
[29 empty] | 0 | 0 | 0 | 0
[29 empty] | 0 | 0 | 0 | 0
[29 empty] | 0 | 0 | 0 | 0
[29 empty] | 0 | 0 | 0 | 0
[29 empty] | 0 | 0 | 0 | 0
[29 empty] | 0 | 0 | 0 | 0
[29 empty] | 0 | 0 | 0 | 0
[29 empty] | 0 | 0 | 0 | 0
[29 empty] | 0 | 0 | 0 | 0
[29 empty] | 0 | 0 | 0 | 0
[29 empty] | 0 | 0 | 0 | 0
[29 empty] | 0 | 0 | 0 | 0
[29 empty] | 0 | 0 | 0 | 0
[29 empty] | 0 | 0 | 0 | 0
[29 empty] | 0 | 0 | 0 | 0
[29 empty] | 0 | 0 | 0 | 0
[29 empty] | 0 | 0 | 0 | 0
[29 empty] | 0 | 0 | 0 | 0
[29 empty] | 0 | 0 | 0 | 0
[29 empty] | 0 | 0 | 0 | 0
[29 empty] | 0 | 0 | 0 | 0
[29 empty] | 0 | 0 | 0 | 0
[29 empty] | 0 | 0 | 0 | 0
[29 empty] | 0 | 0 | 0 | 0
[29 empty] | 0 | 0 | 0 | 0
[29 empty] | 0 | 0 | 0 | 0
[29 empty] | 0 | 0 | 0 | 0
[29 empty] | 0 | 0 | 0 | 0
[29 empty] | 0 | 0 | 0 | 0
[29 empty] | 0 | 0 | 0 | 0
[29 empty] | 0 | 0 | 0 | 0
[29 empty] | 0 | 0 | 0 | 0
[29 empty] | 0 | 0 | 0 | 0
[29 empty] | 0 | 0 | 0 | 0
[29 empty] | 0 | 0 | 0 | 0
[29 empty] | 0 | 0 | 0 | 0
[29 empty] | 0 | 0 | 0 | 0
[29 empty] | 0 | 0 | 0 | 0
[29 empty] | 0 | 0 | 0 | 0
[29 empty] | 0 | 0 | 0 | 0
[29 empty] | 0 | 0 | 0 | 0
[29 empty] | 0 | 0 | 0 | 0
[29 empty] | 0 | 0 | 0 | 0
[29 empty] | 0 | 0 | 0 | 0
[29 empty] | 0 | 0 | 0 | 0
[29 empty] | 0 | 0 | 0 | 0
[29 empty] | 0 | 0 | 0 | 0
[29 empty] | 0 | 0 | 0 | 0
[29 empty] | 0 | 0 | 0 | 0
[29 empty] | 0 | 0 | 0 | 0
[29 empty] | 0 | 0 | 0 | 0
[29 empty] | 0 | 0 | 0 | 0
[29 empty] | 0 | 0 | 0 | 0
[29 empty] | 0 | 0 | 0 | 0
[29 empty] | 0 | 0 | 0 | 0
[29 empty] | 0 | 0 | 0 | 0
[29 empty] | 0 | 0 | 0 | 0
[29 empty] | 0 | 0 | 0 | 0
[29 empty] | 0 | 0 | 0 | 0
[29 empty] | 0 | 0 | 0 | 0
[29 empty] | 0 | 0 | 0 | 0
[29 empty] | 0 | 0 | 0 | 0
[29 empty] | 0 | 0 | 0 | 0
[29 empty] | 0 | 0 | 0 | 0
[29 empty] | 0 | 0 | 0 | 0
[29 empty] | 0 | 0 | 0 | 0
[29 empty] | 0 | 0 | 0 | 0
[29 empty] | 0 | 0 | 0 | 0
[29 empty] | 0 | 0 | 0 | 0
[29 empty] | 0 | 0 | 0 | 0
[29 empty] | 0 | 0 | 0 | 0
[29 empty] | 0 | 0 | 0 | 0
[29 empty] | 0 | 0 | 0 | 0
[29 empty] | 0 | 0 | 0 | 0
[29 empty] | 0 | 0 | 0 | 0
[29 empty] | 0 | 0 | 0 | 0
[29 empty] | 0 | 0 | 0 | 0
[29 empty] | 0 | 0 | 0 | 0
[29 empty] | 0 | 0 | 0 | 0
[29 empty] | 0 | 0 | 0 | 0
[29 empty] | 0 | 0 | 0 | 0
[29 empty] | 0 | 0 | 0 | 0
[29 empty] | 0 | 0 | 0 | 0
[29 empty] | 0 | 0 | 0 | 0
[29 empty] | 0 | 0 | 0 | 0
[29 empty] | 0 | 0 | 0 | 0
[29 empty] | 0 | 0 | 0 | 0
[29 empty] | 0 | 0 | 0 | 0
[29 empty] | 0 | 0 | 0 | 0
[29 empty] | 0 | 0 | 0 | 0
[29 empty] | 0 | 0 | 0 | 0
[29 empty] | 0 | 0 | 0 | 0
[29 empty] | 0 | 0 | 0 | 0
[29 empty] | 0 | 0 | 0 | 0
[29 empty] | 0 | 0 | 0 | 0
[29 empty] | 0 | 0 | 0 | 0
[29 empty] | 0 | 0 | 0 | 0
[29 empty] | 0 | 0 | 0 | 0
[29 empty] | 0 | 0 | 0 | 0
[29 empty] | 0 | 0 | 0 | 0
[29 empty] | 0 | 0 | 0 | 0
[29 empty] | 0 | 0 | 0 | 0
[29 empty] | 0 | 0 | 0 | 0
[29 empty] | 0 | 0 | 0 | 0
[29 empty] | 0 | 0 | 0 | 0
[29 empty] | 0 | 0 | 0 | 0
[29 empty] | 0 | 0 | 0 | 0
[29 empty] | 0 | 0 | 0 | 0
[29 empty] | 0 | 0 | 0 | 0
[29 empty] | 0 | 0 | 0 | 0
[29 empty] | 0 | 0 | 0 | 0
[29 empty] | 0 | 0 | 0 | 0
[29 empty] | 0 | 0 | 0 | 0
[29 empty] | 0 | 0 | 0 | 0
[29 empty] | 0 | 0 | 0 | 0
[29 empty] | 0 | 0 | 0 | 0
[29 empty] | 0 | 0 | 0 | 0
[29 empty] | 0 | 0 | 0 | 0
[29 empty] | 0 | 0 | 0 | 0
[29 empty] | 0 | 0 | 0 | 0
[29 empty] | 0 | 0 | 0 | 0
[29 empty] | 0 | 0 | 0 | 0
[29 empty] | 0 | 0 | 0 | 0
[29 empty] | 0 | 0 | 0 | 0
[29 empty] | 0 | 0 | 0 | 0
[29 empty] | 0 | 0 | 0 | 0
[29 empty] | 0 | 0 | 0 | 0
[29 empty] | 0 | 0 | 0 | 0
[29 empty] | 0 | 0 | 0 | 0
[29 empty] | 0 | 0 | 0 | 0
[29 empty] | 0 | 0 | 0 | 0
[29 empty] | 0 | 0 | 0 | 0
[29 empty] | 0 | 0 | 0 | 0
[29 empty] | 0 | 0 | 0 | 0
[29 empty] | 0 | 0 | 0 | 0
[29 empty] | 0 | 0 | 0 | 0
[29 empty] | 0 | 0 | 0 | 0
[29 empty] | 0 | 0 | 0 | 0
[29 empty] | 0 | 0 | 0 | 0
[29 empty] | 0 | 0 | 0 | 0
[29 empty] | 0 | 0 | 0 | 0
[29 empty] | 0 | 0 | 0 | 0
[29 empty] | 0 | 0 | 0 | 0
[29 empty] | 0 | 0 | 0 | 0
[29 empty] | 0 | 0 | 0 | 0
[29 empty] | 0 | 0 | 0 | 0
[29 empty] | 0 | 0 | 0 | 0
[29 empty] | 0 | 0 | 0 | 0
[29 empty] | 0 | 0 | 0 | 0
[29 empty] | 0 | 0 | 0 | 0
[29 empty] | 0 | 0 | 0 | 0
[29 empty] | 0 | 0 | 0 | 0
[29 empty] | 0 | 0 | 0 | 0
[29 empty] | 0 | 0 | 0 | 0
[29 empty] | 0 | 0 | 0 | 0
[29 empty] | 0 | 0 | 0 | 0
[29 empty] | 0 | 0 | 0 | 0
[29 empty] | 0 | 0 | 0 | 0
[29 empty] | 0 | 0 | 0 | 0
[29 empty] | 0 | 0 | 0 | 0
[29 empty] | 0 | 0 | 0 | 0
[29 empty] | 0 | 0 | 0 | 0
[29 empty] | 0 | 0 | 0 | 0
[29 empty] | 0 | 0 | 0 | 0
[29 empty] | 0 | 0 | 0 | 0
[29 empty] | 0 | 0 | 0 | 0
[29 empty] | 0 | 0 | 0 | 0
[29 empty] | 0 | 0 | 0 | 0
[29 empty] | 0 | 0 | 0 | 0
[29 empty] | 0 | 0 | 0 | 0
[29 empty] | 0 | 0 | 0 | 0
[29 empty] | 0 | 0 | 0 | 0
[29 empty] | 0 | 0 | 0 | 0
[29 empty] | 0 | 0 | 0 | 0
[29 empty] | 0 | 0 | 0 | 0
[29 empty] | 0 | 0 | 0 | 0
[29 empty] | 0 | 0 | 0 | 0
[29 empty] | 0 | 0 | 0 | 0
[29 empty] | 0 | 0 | 0 | 0
[29 empty] | 0 | 0 | 0 | 0
[29 empty] | 0 | 0 | 0 | 0
[29 empty] | 0 | 0 | 0 | 0
[29 empty] | 0 | 0 | 0 | 0
[29 empty] | 0 | 0 | 0 | 0
[29 empty] | 0 | 0 | 0 | 0
[29 empty] | 0 | 0 | 0 | 0
[29 empty] | 0 | 0 | 0 | 0
[29 empty] | 0 | 0 | 0 | 0
[29 empty] | 0 | 0 | 0 | 0
[29 empty] | 0 | 0 | 0 | 0
[29 empty] | 0 | 0 | 0 | 0
[29 empty] | 0 | 0 | 0 | 0
[29 empty] | 0 | 0 | 0 | 0
[29 empty] | 0 | 0 | 0 | 0
[29 empty] | 0 | 0 | 0 | 0
[29 empty] | 0 | 0 | 0 | 0
[29 empty] | 0 | 0 | 0 | 0
[29 empty] | 0 | 0 | 0 | 0
[29 empty] | 0 | 0 | 0 | 0
[29 empty] | 0 | 0 | 0 | 0
[29 empty] | 0 | 0 | 0 | 0
[29 empty] | 0 | 0 | 0 | 0
[29 empty] | 0 | 0 | 0 | 0
[29 empty] | 0 | 0 | 0 | 0
[29 empty] | 0 | 0 | 0 | 0
[29 empty] | 0 | 0 | 0 | 0
[29 empty] | 0 | 0 | 0 | 0
[29 empty] | 0 | 0 | 0 | 0
[29 empty] | 0 | 0 | 0 | 0
[29 empty] | 0 | 0 | 0 | 0
[29 empty] | 0 | 0 | 0 | 0
[29 empty] | 0 | 0 | 0 | 0
[29 empty] | 0 | 0 | 0 | 0
[29 empty] | 0 | 0 | 0 | 0
[29 empty] | 0 | 0 | 0 | 0
[29 empty] | 0 | 0 | 0 | 0
[29 empty] | 0 | 0 | 0 | 0
[29 empty] | 0 | 0 | 0 | 0
[29 empty] | 0 | 0 | 0 | 0
[29 empty] | 0 | 0 | 0 | 0
[29 empty] | 0 | 0 | 0 | 0
[29 empty] | 0 | 0 | 0 | 0
[29 empty] | 0 | 0 | 0 | 0
[29 empty] | 0 | 0 | 0 | 0
[29 empty] | 0 | 0 | 0 | 0
[29 empty] | 0 | 0 | 0 | 0
[29 empty] | 0 | 0 | 0 | 0
[29 empty] | 0 | 0 | 0 | 0
[29 empty] | 0 | 0 | 0 | 0
[29 empty] | 0 | 0 | 0 | 0
[29 empty] | 0 | 0 | 0 | 0
[29 empty] | 0 | 0 | 0 | 0
[29 empty] | 0 | 0 | 0 | 0
[29 empty] | 0 | 0 | 0 | 0
[29 empty] | 0 | 0 | 0 | 0
[29 empty] | 0 | 0 | 0 | 0
[29 empty] | 0 | 0 | 0 | 0
[29 empty] | 0 | 0 | 0 | 0
[29 empty] | 0 | 0 | 0 | 0
[29 empty] | 0 | 0 | 0 | 0
[29 empty] | 0 | 0 | 0 | 0
[29 empty] | 0 | 0 | 0 | 0
[29 empty] | 0 | 0 | 0 | 0
[29 empty] | 0 | 0 | 0 | 0
[29 empty] | 0 | 0 | 0 | 0
[29 empty] | 0 | 0 | 0 | 0
[29 empty] | 0 | 0 | 0 | 0
[29 empty] | 0 | 0 | 0 | 0
[29 empty] | 0 | 0 | 0 | 0
[29 empty] | 0 | 0 | 0 | 0
[29 empty] | 0 | 0 | 0 | 0
[29 empty] | 0 | 0 | 0 | 0
[29 empty] | 0 | 0 | 0 | 0
[29 empty] | 0 | 0 | 0 | 0
[29 empty] | 0 | 0 | 0 | 0
[29 empty] | 0 | 0 | 0 | 0
[29 empty] | 0 | 0 | 0 | 0
[29 empty] | 0 | 0 | 0 | 0
[29 empty] | 0 | 0 | 0 | 0
[29 empty] | 0 | 0 | 0 | 0
[29 empty] | 0 | 0 | 0 | 0
[29 empty] | 0 | 0 | 0 | 0
[29 empty] | 0 | 0 | 0 | 0
[29 empty] | 0 | 0 | 0 | 0
[29 empty] | 0 | 0 | 0 | 0
[29 empty] | 0 | 0 | 0 | 0
[29 empty] | 0 | 0 | 0 | 0
[29 empty] | 0 | 0 | 0 | 0
[29 empty] | 0 | 0 | 0 | 0
[29 empty] | 0 | 0 | 0 | 0
[29 empty] | 0 | 0 | 0 | 0
[29 empty] | 0 | 0 | 0 | 0
[29 empty] | 0 | 0 | 0 | 0
[29 empty] | 0 | 0 | 0 | 0
[29 empty] | 0 | 0 | 0 | 0
[29 empty] | 0 | 0 | 0 | 0
[29 empty] | 0 | 0 | 0 | 0
[29 empty] | 0 | 0 | 0 | 0
[29 empty] | 0 | 0 | 0 | 0
[29 empty] | 0 | 0 | 0 | 0
[29 empty] | 0 | 0 | 0 | 0
[29 empty] | 0 | 0 | 0 | 0
[29 empty] | 0 | 0 | 0 | 0
[29 empty] | 0 | 0 | 0 | 0
[29 empty] | 0 | 0 | 0 | 0
[29 empty] | 0 | 0 | 0 | 0
[29 empty] | 0 | 0 | 0 | 0
[29 empty] | 0 | 0 | 0 | 0
[29 empty] | 0 | 0 | 0 | 0
[29 empty] | 0 | 0 | 0 | 0
[29 empty] | 0 | 0 | 0 | 0
[29 empty] | 0 | 0 | 0 | 0
[29 empty] | 0 | 0 | 0 | 0
[29 empty] | 0 | 0 | 0 | 0
[29 empty] | 0 | 0 | 0 | 0
[29 empty] | 0 | 0 | 0 | 0
[29 empty] | 0 | 0 | 0 | 0
[29 empty] | 0 | 0 | 0 | 0
[29 empty] | 0 | 0 | 0 | 0
[29 empty] | 0 | 0 | 0 | 0
[29 empty] | 0 | 0 | 0 | 0
[29 empty] | 0 | 0 | 0 | 0
[29 empty] | 0 | 0 | 0 | 0
[29 empty] | 0 | 0 | 0 | 0
[29 empty] | 0 | 0 | 0 | 0
[29 empty] | 0 | 0 | 0 | 0
[29 empty] | 0 | 0 | 0 | 0
[29 empty] | 0 | 0 | 0 | 0
[29 empty] | 0 | 0 | 0 | 0
[29 empty] | 0 | 0 | 0 | 0
[29 empty] | 0 | 0 | 0 | 0
[29 empty] | 0 | 0 | 0 | 0
[29 empty] | 0 | 0 | 0 | 0
[29 empty] | 0 | 0 | 0 | 0
[29 empty] | 0 | 0 | 0 | 0
[29 empty] | 0 | 0 | 0 | 0
[29 empty] | 0 | 0 | 0 | 0
[29 empty] | 0 | 0 | 0 | 0
[29 empty] | 0 | 0 | 0 | 0
[29 empty] | 0 | 0 | 0 | 0
[29 empty] | 0 | 0 | 0 | 0
[29 empty] | 0 | 0 | 0 | 0
[29 empty] | 0 | 0 | 0 | 0
[29 empty] | 0 | 0 | 0 | 0
[29 empty] | 0 | 0 | 0 | 0
[29 empty] | 0 | 0 | 0 | 0
[29 empty] | 0 | 0 | 0 | 0
[29 empty] | 0 | 0 | 0 | 0
[29 empty] | 0 | 0 | 0 | 0
[29 empty] | 0 | 0 | 0 | 0
[29 empty] | 0 | 0 | 0 | 0
[29 empty] | 0 | 0 | 0 | 0
[29 empty] | 0 | 0 | 0 | 0
[29 empty] | 0 | 0 | 0 | 0
[29 empty] | 0 | 0 | 0 | 0
[29 empty] | 0 | 0 | 0 | 0
[29 empty] | 0 | 0 | 0 | 0
[29 empty] | 0 | 0 | 0 | 0
[29 empty] | 0 | 0 | 0 | 0
[29 empty] | 0 | 0 | 0 | 0
[29 empty] | 0 | 0 | 0 | 0
[29 empty] | 0 | 0 | 0 | 0
[29 empty] | 0 | 0 | 0 | 0
[29 empty] | 0 | 0 | 0 | 0
[29 empty] | 0 | 0 | 0 | 0
[29 empty] | 0 | 0 | 0 | 0
[29 empty] | 0 | 0 | 0 | 0
[29 empty] | 0 | 0 | 0 | 0
[29 empty] | 0 | 0 | 0 | 0
[29 empty] | 0 | 0 | 0 | 0
[29 empty] | 0 | 0 | 0 | 0
[29 empty] | 0 | 0 | 0 | 0
[29 empty] | 0 | 0 | 0 | 0
[29 empty] | 0 | 0 | 0 | 0
[29 empty] | 0 | 0 | 0 | 0
[29 empty] | 0 | 0 | 0 | 0
[29 empty] | 0 | 0 | 0 | 0
[29 empty] | 0 | 0 | 0 | 0
[29 empty] | 0 | 0 | 0 | 0
[29 empty] | 0 | 0 | 0 | 0
[29 empty] | 0 | 0 | 0 | 0
[29 empty] | 0 | 0 | 0 | 0
[29 empty] | 0 | 0 | 0 | 0
[29 empty] | 0 | 0 | 0 | 0
[29 empty] | 0 | 0 | 0 | 0
[29 empty] | 0 | 0 | 0 | 0
[29 empty] | 0 | 0 | 0 | 0
[29 empty] | 0 | 0 | 0 | 0
[29 empty] | 0 | 0 | 0 | 0
[29 empty] | 0 | 0 | 0 | 0
[29 empty] | 0 | 0 | 0 | 0
[29 empty] | 0 | 0 | 0 | 0
[29 empty] | 0 | 0 | 0 | 0
[29 empty] | 0 | 0 | 0 | 0
[29 empty] | 0 | 0 | 0 | 0
[29 empty] | 0 | 0 | 0 | 0
[29 empty] | 0 | 0 | 0 | 0
[29 empty] | 0 | 0 | 0 | 0
[29 empty] | 0 | 0 | 0 | 0
[29 empty] | 0 | 0 | 0 | 0
[29 empty] | 0 | 0 | 0 | 0
[29 empty] | 0 | 0 | 0 | 0
[29 empty] | 0 | 0 | 0 | 0
[29 empty] | 0 | 0 | 0 | 0
[29 empty] | 0 | 0 | 0 | 0
[29 empty] | 0 | 0 | 0 | 0
[29 empty] | 0 | 0 | 0 | 0
[29 empty] | 0 | 0 | 0 | 0
[29 empty] | 0 | 0 | 0 | 0
[29 empty] | 0 | 0 | 0 | 0
[29 empty] | 0 | 0 | 0 | 0
[29 empty] | 0 | 0 | 0 | 0
[29 empty] | 0 | 0 | 0 | 0
[29 empty] | 0 | 0 | 0 | 0
[29 empty] | 0 | 0 | 0 | 0
[29 empty] | 0 | 0 | 0 | 0
[29 empty] | 0 | 0 | 0 | 0
[29 empty] | 0 | 0 | 0 | 0
[29 empty] | 0 | 0 | 0 | 0
[29 empty] | 0 | 0 | 0 | 0
[29 empty] | 0 | 0 | 0 | 0
[29 empty] | 0 | 0 | 0 | 0
[29 empty] | 0 | 0 | 0 | 0
[29 empty] | 0 | 0 | 0 | 0
[29 empty] | 0 | 0 | 0 | 0
[29 empty] | 0 | 0 | 0 | 0
[29 empty] | 0 | 0 | 0 | 0
[29 empty] | 0 | 0 | 0 | 0
[29 empty] | 0 | 0 | 0 | 0
[29 empty] | 0 | 0 | 0 | 0
[29 empty] | 0 | 0 | 0 | 0
[29 empty] | 0 | 0 | 0 | 0
[29 empty] | 0 | 0 | 0 | 0
[29 empty] | 0 | 0 | 0 | 0
[29 empty] | 0 | 0 | 0 | 0
[29 empty] | 0 | 0 | 0 | 0
[29 empty] | 0 | 0 | 0 | 0
[29 empty] | 0 | 0 | 0 | 0
[29 empty] | 0 | 0 | 0 | 0
[29 empty] | 0 | 0 | 0 | 0
[29 empty] | 0 | 0 | 0 | 0
[29 empty] | 0 | 0 | 0 | 0
[29 empty] | 0 | 0 | 0 | 0
[29 empty] | 0 | 0 | 0 | 0
[29 empty] | 0 | 0 | 0 | 0
[29 empty] | 0 | 0 | 0 | 0
[29 empty] | 0 | 0 | 0 | 0
[29 empty] | 0 | 0 | 0 | 0
[29 empty] | 0 | 0 | 0 | 0
[29 empty] | 0 | 0 | 0 | 0
[29 empty] | 0 | 0 | 0 | 0
[29 empty] | 0 | 0 | 0 | 0
[29 empty] | 0 | 0 | 0 | 0
[29 empty] | 0 | 0 | 0 | 0
[29 empty] | 0 | 0 | 0 | 0
[29 empty] | 0 | 0 | 0 | 0
[29 empty] | 0 | 0 | 0 | 0
[29 empty] | 0 | 0 | 0 | 0
[29 empty] | 0 | 0 | 0 | 0
[29 empty] | 0 | 0 | 0 | 0
[29 empty] | 0 | 0 | 0 | 0
[29 empty] | 0 | 0 | 0 | 0
[29 empty] | 0 | 0 | 0 | 0
[29 empty] | 0 | 0 | 0 | 0
[29 empty] | 0 | 0 | 0 | 0
[29 empty] | 0 | 0 | 0 | 0
[29 empty] | 0 | 0 | 0 | 0
[29 empty] | 0 | 0 | 0 | 0
[29 empty] | 0 | 0 | 0 | 0
[29 empty] | 0 | 0 | 0 | 0
[29 empty] | 0 | 0 | 0 | 0
[29 empty] | 0 | 0 | 0 | 0
[29 empty] | 0 | 0 | 0 | 0
[29 empty] | 0 | 0 | 0 | 0
[29 empty] | 0 | 0 | 0 | 0
[29 empty] | 0 | 0 | 0 | 0
[29 empty] | 0 | 0 | 0 | 0
[29 empty] | 0 | 0 | 0 | 0
[29 empty] | 0 | 0 | 0 | 0
[29 empty] | 0 | 0 | 0 | 0
[29 empty] | 0 | 0 | 0 | 0
[29 empty] | 0 | 0 | 0 | 0
[29 empty] | 0 | 0 | 0 | 0
[29 empty] | 0 | 0 | 0 | 0
[29 empty] | 0 | 0 | 0 | 0
[29 empty] | 0 | 0 | 0 | 0
[29 empty] | 0 | 0 | 0 | 0
[29 empty] | 0 | 0 | 0 | 0
[29 empty] | 0 | 0 | 0 | 0
[29 empty] | 0 | 0 | 0 | 0
[29 empty] | 0 | 0 | 0 | 0
[29 empty] | 0 | 0 | 0 | 0
[29 empty] | 0 | 0 | 0 | 0
[29 empty] | 0 | 0 | 0 | 0
[29 empty] | 0 | 0 | 0 | 0
[29 empty] | 0 | 0 | 0 | 0
[29 empty] | 0 | 0 | 0 | 0
[29 empty] | 0 | 0 | 0 | 0
[29 empty] | 0 | 0 | 0 | 0
[29 empty] | 0 | 0 | 0 | 0
[29 empty] | 0 | 0 | 0 | 0
[29 empty] | 0 | 0 | 0 | 0
[29 empty] | 0 | 0 | 0 | 0
[29 empty] | 0 | 0 | 0 | 0
[29 empty] | 0 | 0 | 0 | 0
[29 empty] | 0 | 0 | 0 | 0
[29 empty] | 0 | 0 | 0 | 0
[29 empty] | 0 | 0 | 0 | 0
[29 empty] | 0 | 0 | 0 | 0
[29 empty] | 0 | 0 | 0 | 0
[29 empty] | 0 | 0 | 0 | 0
[29 empty] | 0 | 0 | 0 | 0
[29 empty] | 0 | 0 | 0 | 0
[29 empty] | 0 | 0 | 0 | 0
[29 empty] | 0 | 0 | 0 | 0
[29 empty] | 0 | 0 | 0 | 0
[29 empty] | 0 | 0 | 0 | 0
[29 empty] | 0 | 0 | 0 | 0
[29 empty] | 0 | 0 | 0 | 0
[29 empty] | 0 | 0 | 0 | 0
[29 empty] | 0 | 0 | 0 | 0
[29 empty] | 0 | 0 | 0 | 0
[29 empty] | 0 | 0 | 0 | 0
[29 empty] | 0 | 0 | 0 | 0
[29 empty] | 0 | 0 | 0 | 0
[29 empty] | 0 | 0 | 0 | 0
[29 empty] | 0 | 0 | 0 | 0
[29 empty] | 0 | 0 | 0 | 0
[29 empty] | 0 | 0 | 0 | 0
[29 empty] | 0 | 0 | 0 | 0
[29 empty] | 0 | 0 | 0 | 0
[29 empty] | 0 | 0 | 0 | 0
[29 empty] | 0 | 0 | 0 | 0
[29 empty] | 0 | 0 | 0 | 0
[29 empty] | 0 | 0 | 0 | 0
[29 empty] | 0 | 0 | 0 | 0
[29 empty] | 0 | 0 | 0 | 0
[29 empty] | 0 | 0 | 0 | 0
[29 empty] | 0 | 0 | 0 | 0
[29 empty] | 0 | 0 | 0 | 0
[29 empty] | 0 | 0 | 0 | 0
[29 empty] | 0 | 0 | 0 | 0
[29 empty] | 0 | 0 | 0 | 0
[29 empty] | 0 | 0 | 0 | 0
[29 empty] | 0 | 0 | 0 | 0
[29 empty] | 0 | 0 | 0 | 0
[29 empty] | 0 | 0 | 0 | 0
[29 empty] | 0 | 0 | 0 | 0
[29 empty] | 0 | 0 | 0 | 0
[29 empty] | 0 | 0 | 0 | 0
[29 empty] | 0 | 0 | 0 | 0
[29 empty] | 0 | 0 | 0 | 0
[29 empty] | 0 | 0 | 0 | 0
[29 empty] | 0 | 0 | 0 | 0
[29 empty] | 0 | 0 | 0 | 0
[29 empty] | 0 | 0 | 0 | 0
[29 empty] | 0 | 0 | 0 | 0
[29 empty] | 0 | 0 | 0 | 0
[29 empty] | 0 | 0 | 0 | 0
[29 empty] | 0 | 0 | 0 | 0
[29 empty] | 0 | 0 | 0 | 0
[29 empty] | 0 | 0 | 0 | 0
[29 empty] | 0 | 0 | 0 | 0
[29 empty] | 0 | 0 | 0 | 0
[29 empty] | 0 | 0 | 0 | 0
[29 empty] | 0 | 0 | 0 | 0
[29 empty] | 0 | 0 | 0 | 0
[29 empty] | 0 | 0 | 0 | 0
[29 empty] | 0 | 0 | 0 | 0
[29 empty] | 0 | 0 | 0 | 0
[29 empty] | 0 | 0 | 0 | 0
[29 empty] | 0 | 0 | 0 | 0
[29 empty] | 0 | 0 | 0 | 0
[29 empty] | 0 | 0 | 0 | 0
[29 empty] | 0 | 0 | 0 | 0
[29 empty] | 0 | 0 | 0 | 0
[29 empty] | 0 | 0 | 0 | 0
[29 empty] | 0 | 0 | 0 | 0
[29 empty] | 0 | 0 | 0 | 0
[29 empty] | 0 | 0 | 0 | 0
[29 empty] | 0 | 0 | 0 | 0
[29 empty] | 0 | 0 | 0 | 0
[29 empty] | 0 | 0 | 0 | 0
[29 empty] | 0 | 0 | 0 | 0
[29 empty] | 0 | 0 | 0 | 0
[29 empty] | 0 | 0 | 0 | 0
[29 empty] | 0 | 0 | 0 | 0
[29 empty] | 0 | 0 | 0 | 0
[29 empty] | 0 | 0 | 0 | 0
[29 empty] | 0 | 0 | 0 | 0
[29 empty] | 0 | 0 | 0 | 0
[29 empty] | 0 | 0 | 0 | 0
[29 empty] | 0 | 0 | 0 | 0
[29 empty] | 0 | 0 | 0 | 0
[29 empty] | 0 | 0 | 0 | 0
[29 empty] | 0 | 0 | 0 | 0
[29 empty] | 0 | 0 | 0 | 0
[29 empty] | 0 | 0 | 0 | 0
[29 empty] | 0 | 0 | 0 | 0
[29 empty] | 0 | 0 | 0 | 0
[29 empty] | 0 | 0 | 0 | 0
[29 empty] | 0 | 0 | 0 | 0
[29 empty] | 0 | 0 | 0 | 0
[29 empty] | 0 | 0 | 0 | 0
[29 empty] | 0 | 0 | 0 | 0
[29 empty] | 0 | 0 | 0 | 0
[29 empty] | 0 | 0 | 0 | 0
[29 empty] | 0 | 0 | 0 | 0
[29 empty] | 0 | 0 | 0 | 0
[29 empty] | 0 | 0 | 0 | 0
[29 empty] | 0 | 0 | 0 | 0
[29 empty] | 0 | 0 | 0 | 0
[29 empty] | 0 | 0 | 0 | 0
[29 empty] | 0 | 0 | 0 | 0
[29 empty] | 0 | 0 | 0 | 0
[29 empty] | 0 | 0 | 0 | 0
[29 empty] | 0 | 0 | 0 | 0
[29 empty] | 0 | 0 | 0 | 0
[29 empty] | 0 | 0 | 0 | 0
[29 empty] | 0 | 0 | 0 | 0
[29 empty] | 0 | 0 | 0 | 0
[29 empty] | 0 | 0 | 0 | 0
[29 empty] | 0 | 0 | 0 | 0
[29 empty] | 0 | 0 | 0 | 0
[29 empty] | 0 | 0 | 0 | 0
[29 empty] | 0 | 0 | 0 | 0
[29 empty] | 0 | 0 | 0 | 0
[29 empty] | 0 | 0 | 0 | 0
[29 empty] | 0 | 0 | 0 | 0
[29 empty] | 0 | 0 | 0 | 0
[29 empty] | 0 | 0 | 0 | 0
[29 empty] | 0 | 0 | 0 | 0
[29 empty] | 0 | 0 | 0 | 0
[29 empty] | 0 | 0 | 0 | 0
[29 empty] | 0 | 0 | 0 | 0
[29 empty] | 0 | 0 | 0 | 0
[29 empty] | 0 | 0 | 0 | 0
[29 empty] | 0 | 0 | 0 | 0
[29 empty] | 0 | 0 | 0 | 0
[29 empty] | 0 | 0 | 0 | 0
[29 empty] | 0 | 0 | 0 | 0
[29 empty] | 0 | 0 | 0 | 0
[29 empty] | 0 | 0 | 0 | 0
[29 empty] | 0 | 0 | 0 | 0
[29 empty] | 0 | 0 | 0 | 0
[29 empty] | 0 | 0 | 0 | 0
[29 empty] | 0 | 0 | 0 | 0
[29 empty] | 0 | 0 | 0 | 0
[29 empty] | 0 | 0 | 0 | 0
[29 empty] | 0 | 0 | 0 | 0
[29 empty] | 0 | 0 | 0 | 0
[29 empty] | 0 | 0 | 0 | 0
[29 empty] | 0 | 0 | 0 | 0
[29 empty] | 0 | 0 | 0 | 0
[29 empty] | 0 | 0 | 0 | 0
[29 empty] | 0 | 0 | 0 | 0
[29 empty] | 0 | 0 | 0 | 0
[29 empty] | 0 | 0 | 0 | 0
[29 empty] | 0 | 0 | 0 | 0
[29 empty] | 0 | 0 | 0 | 0
[29 empty] | 0 | 0 | 0 | 0
[29 empty] | 0 | 0 | 0 | 0
[29 empty] | 0 | 0 | 0 | 0
[29 empty] | 0 | 0 | 0 | 0
[29 empty] | 0 | 0 | 0 | 0
[29 empty] | 0 | 0 | 0 | 0
[29 empty] | 0 | 0 | 0 | 0
[29 empty] | 0 | 0 | 0 | 0
[29 empty] | 0 | 0 | 0 | 0
[29 empty] | 0 | 0 | 0 | 0
[29 empty] | 0 | 0 | 0 | 0
[29 empty] | 0 | 0 | 0 | 0
[29 empty] | 0 | 0 | 0 | 0
[29 empty] | 0 | 0 | 0 | 0
[29 empty] | 0 | 0 | 0 | 0
[29 empty] | 0 | 0 | 0 | 0
[29 empty] | 0 | 0 | 0 | 0
[29 empty] | 0 | 0 | 0 | 0
[29 empty] | 0 | 0 | 0 | 0
[29 empty] | 0 | 0 | 0 | 0
[29 empty] | 0 | 0 | 0 | 0
[29 empty] | 0 | 0 | 0 | 0
[29 empty] | 0 | 0 | 0 | 0
[29 empty] | 0 | 0 | 0 | 0
[29 empty] | 0 | 0 | 0 | 0
[29 empty] | 0 | 0 | 0 | 0
[29 empty] | 0 | 0 | 0 | 0
[29 empty] | 0 | 0 | 0 | 0
[29 empty] | 0 | 0 | 0 | 0
[29 empty] | 0 | 0 | 0 | 0
[29 empty] | 0 | 0 | 0 | 0
[29 empty] | 0 | 0 | 0 | 0
[29 empty] | 0 | 0 | 0 | 0
[29 empty] | 0 | 0 | 0 | 0
[29 empty] | 0 | 0 | 0 | 0
[29 empty] | 0 | 0 | 0 | 0
[29 empty] | 0 | 0 | 0 | 0
[29 empty] | 0 | 0 | 0 | 0
[29 empty] | 0 | 0 | 0 | 0
[29 empty] | 0 | 0 | 0 | 0
[29 empty] | 0 | 0 | 0 | 0
[29 empty] | 0 | 0 | 0 | 0
[29 empty] | 0 | 0 | 0 | 0
[29 empty] | 0 | 0 | 0 | 0
[29 empty] | 0 | 0 | 0 | 0
[29 empty] | 0 | 0 | 0 | 0
[29 empty] | 0 | 0 | 0 | 0
[29 empty] | 0 | 0 | 0 | 0
[29 empty] | 0 | 0 | 0 | 0
[29 empty] | 0 | 0 | 0 | 0
[29 empty] | 0 | 0 | 0 | 0
[29 empty] | 0 | 0 | 0 | 0
[29 empty] | 0 | 0 | 0 | 0
[29 empty] | 0 | 0 | 0 | 0
[29 empty] | 0 | 0 | 0 | 0
[29 empty] | 0 | 0 | 0 | 0
[29 empty] | 0 | 0 | 0 | 0
[29 empty] | 0 | 0 | 0 | 0
[29 empty] | 0 | 0 | 0 | 0
[29 empty] | 0 | 0 | 0 | 0
[29 empty] | 0 | 0 | 0 | 0
[29 empty] | 0 | 0 | 0 | 0
[29 empty] | 0 | 0 | 0 | 0
[29 empty] | 0 | 0 | 0 | 0
[29 empty] | 0 | 0 | 0 | 0
[29 empty] | 0 | 0 | 0 | 0
[29 empty] | 0 | 0 | 0 | 0
[29 empty] | 0 | 0 | 0 | 0
[29 empty] | 0 | 0 | 0 | 0
[29 empty] | 0 | 0 | 0 | 0
[29 empty] | 0 | 0 | 0 | 0
[29 empty] | 0 | 0 | 0 | 0
[29 empty] | 0 | 0 | 0 | 0
[29 empty] | 0 | 0 | 0 | 0
[29 empty] | 0 | 0 | 0 | 0
[29 empty] | 0 | 0 | 0 | 0
[29 empty] | 0 | 0 | 0 | 0
[29 empty] | 0 | 0 | 0 | 0
[29 empty] | 0 | 0 | 0 | 0
[29 empty] | 0 | 0 | 0 | 0
[29 empty] | 0 | 0 | 0 | 0
[29 empty] | 0 | 0 | 0 | 0
[29 empty] | 0 | 0 | 0 | 0
[29 empty] | 0 | 0 | 0 | 0
[29 empty] | 0 | 0 | 0 | 0
[29 empty] | 0 | 0 | 0 | 0
[29 empty] | 0 | 0 | 0 | 0
[29 empty] | 0 | 0 | 0 | 0
[29 empty] | 0 | 0 | 0 | 0
[29 empty] | 0 | 0 | 0 | 0
[29 empty] | 0 | 0 | 0 | 0
[29 empty] | 0 | 0 | 0 | 0
[29 empty] | 0 | 0 | 0 | 0
[29 empty] | 0 | 0 | 0 | 0
[29 empty] | 0 | 0 | 0 | 0
[29 empty] | 0 | 0 | 0 | 0
[29 empty] | 0 | 0 | 0 | 0
[29 empty] | 0 | 0 | 0 | 0
[29 empty] | 0 | 0 | 0 | 0
[29 empty] | 0 | 0 | 0 | 0
[29 empty] | 0 | 0 | 0 | 0
[29 empty] | 0 | 0 | 0 | 0
[29 empty] | 0 | 0 | 0 | 0
[29 empty] | 0 | 0 | 0 | 0
[29 empty] | 0 | 0 | 0 | 0
[29 empty] | 0 | 0 | 0 | 0
[29 empty] | 0 | 0 | 0 | 0
[29 empty] | 0 | 0 | 0 | 0
[29 empty] | 0 | 0 | 0 | 0
[29 empty] | 0 | 0 | 0 | 0
[29 empty] | 0 | 0 | 0 | 0
[29 empty] | 0 | 0 | 0 | 0
[29 empty] | 0 | 0 | 0 | 0
[29 empty] | 0 | 0 | 0 | 0
[29 empty] | 0 | 0 | 0 | 0
[29 empty] | 0 | 0 | 0 | 0
[29 empty] | 0 | 0 | 0 | 0
[29 empty] | 0 | 0 | 0 | 0
[29 empty] | 0 | 0 | 0 | 0
[29 empty] | 0 | 0 | 0 | 0
[29 empty] | 0 | 0 | 0 | 0
[29 empty] | 0 | 0 | 0 | 0
[29 empty] | 0 | 0 | 0 | 0
[29 empty] | 0 | 0 | 0 | 0
[29 empty] | 0 | 0 | 0 | 0
[29 empty] | 0 | 0 | 0 | 0
[29 empty] | 0 | 0 | 0 | 0
[29 empty] | 0 | 0 | 0 | 0
[29 empty] | 0 | 0 | 0 | 0
[29 empty] | 0 | 0 | 0 | 0
[29 empty] | 0 | 0 | 0 | 0
[29 empty] | 0 | 0 | 0 | 0
[29 empty] | 0 | 0 | 0 | 0
[29 empty] | 0 | 0 | 0 | 0
[29 empty] | 0 | 0 | 0 | 0
[29 empty] | 0 | 0 | 0 | 0
[29 empty] | 0 | 0 | 0 | 0
[29 empty] | 0 | 0 | 0 | 0
[29 empty] | 0 | 0 | 0 | 0
[29 empty] | 0 | 0 | 0 | 0
[29 empty] | 0 | 0 | 0 | 0
[29 empty] | 0 | 0 | 0 | 0
[29 empty] | 0 | 0 | 0 | 0
[29 empty] | 0 | 0 | 0 | 0
[29 empty] | 0 | 0 | 0 | 0
[29 empty] | 0 | 0 | 0 | 0
[29 empty] | 0 | 0 | 0 | 0
[29 empty] | 0 | 0 | 0 | 0
[29 empty] | 0 | 0 | 0 | 0
[29 empty] | 0 | 0 | 0 | 0
[29 empty] | 0 | 0 | 0 | 0
[29 empty] | 0 | 0 | 0 | 0
[29 empty] | 0 | 0 | 0 | 0
[29 empty] | 0 | 0 | 0 | 0
[29 empty] | 0 | 0 | 0 | 0
[29 empty] | 0 | 0 | 0 | 0
[29 empty] | 0 | 0 | 0 | 0
[29 empty] | 0 | 0 | 0 | 0
[29 empty] | 0 | 0 | 0 | 0
[29 empty] | 0 | 0 | 0 | 0
[29 empty] | 0 | 0 | 0 | 0
[29 empty] | 0 | 0 | 0 | 0
[29 empty] | 0 | 0 | 0 | 0
[29 empty] | 0 | 0 | 0 | 0
[29 empty] | 0 | 0 | 0 | 0
[29 empty] | 0 | 0 | 0 | 0
[29 empty] | 0 | 0 | 0 | 0
[29 empty] | 0 | 0 | 0 | 0
[29 empty] | 0 | 0 | 0 | 0
[29 empty] | 0 | 0 | 0 | 0
[29 empty] | 0 | 0 | 0 | 0
[29 empty] | 0 | 0 | 0 | 0
[29 empty] | 0 | 0 | 0 | 0
[29 empty] | 0 | 0 | 0 | 0
[29 empty] | 0 | 0 | 0 | 0
[29 empty] | 0 | 0 | 0 | 0
[29 empty] | 0 | 0 | 0 | 0
[29 empty] | 0 | 0 | 0 | 0
[29 empty] | 0 | 0 | 0 | 0
[29 empty] | 0 | 0 | 0 | 0
[29 empty] | 0 | 0 | 0 | 0
[29 empty] | 0 | 0 | 0 | 0
[29 empty] | 0 | 0 | 0 | 0
[29 empty] | 0 | 0 | 0 | 0
[29 empty] | 0 | 0 | 0 | 0
[29 empty] | 0 | 0 | 0 | 0
[29 empty] | 0 | 0 | 0 | 0
[29 empty] | 0 | 0 | 0 | 0
[29 empty] | 0 | 0 | 0 | 0
[29 empty] | 0 | 0 | 0 | 0
[29 empty] | 0 | 0 | 0 | 0
[29 empty] | 0 | 0 | 0 | 0
[29 empty] | 0 | 0 | 0 | 0
[29 empty] | 0 | 0 | 0 | 0
[29 empty] | 0 | 0 | 0 | 0
[29 empty] | 0 | 0 | 0 | 0
[29 empty] | 0 | 0 | 0 | 0
[29 empty] | 0 | 0 | 0 | 0
[29 empty] | 0 | 0 | 0 | 0
[29 empty] | 0 | 0 | 0 | 0
[29 empty] | 0 | 0 | 0 | 0
[29 empty] | 0 | 0 | 0 | 0
[29 empty] | 0 | 0 | 0 | 0
[29 empty] | 0 | 0 | 0 | 0
[29 empty] | 0 | 0 | 0 | 0
[29 empty] | 0 | 0 | 0 | 0
[29 empty] | 0 | 0 | 0 | 0
[29 empty] | 0 | 0 | 0 | 0
[29 empty] | 0 | 0 | 0 | 0
[29 empty] | 0 | 0 | 0 | 0
[29 empty] | 0 | 0 | 0 | 0
[29 empty] | 0 | 0 | 0 | 0
[29 empty] | 0 | 0 | 0 | 0
[29 empty] | 0 | 0 | 0 | 0
[29 empty] | 0 | 0 | 0 | 0
[29 empty] | 0 | 0 | 0 | 0
[29 empty] | 0 | 0 | 0 | 0
[29 empty] | 0 | 0 | 0 | 0
[29 empty] | 0 | 0 | 0 | 0
[29 empty] | 0 | 0 | 0 | 0
[29 empty] | 0 | 0 | 0 | 0
[29 empty] | 0 | 0 | 0 | 0
[29 empty] | 0 | 0 | 0 | 0
[29 empty] | 0 | 0 | 0 | 0
[29 empty] | 0 | 0 | 0 | 0
[29 empty] | 0 | 0 | 0 | 0
[29 empty] | 0 | 0 | 0 | 0
[29 empty] | 0 | 0 | 0 | 0
[29 empty] | 0 | 0 | 0 | 0
[29 empty] | 0 | 0 | 0 | 0
[29 empty] | 0 | 0 | 0 | 0
[29 empty] | 0 | 0 | 0 | 0
[29 empty] | 0 | 0 | 0 | 0
[29 empty] | 0 | 0 | 0 | 0
[29 empty] | 0 | 0 | 0 | 0
[29 empty] | 0 | 0 | 0 | 0
[29 empty] | 0 | 0 | 0 | 0
[29 empty] | 0 | 0 | 0 | 0
[29 empty] | 0 | 0 | 0 | 0
[29 empty] | 0 | 0 | 0 | 0
[29 empty] | 0 | 0 | 0 | 0
[29 empty] | 0 | 0 | 0 | 0
[29 empty] | 0 | 0 | 0 | 0
[29 empty] | 0 | 0 | 0 | 0
[29 empty] | 0 | 0 | 0 | 0
[29 empty] | 0 | 0 | 0 | 0
[29 empty] | 0 | 0 | 0 | 0
[29 empty] | 0 | 0 | 0 | 0
[29 empty] | 0 | 0 | 0 | 0
[29 empty] | 0 | 0 | 0 | 0
[29 empty] | 0 | 0 | 0 | 0
[29 empty] | 0 | 0 | 0 | 0
[29 empty] | 0 | 0 | 0 | 0
[29 empty] | 0 | 0 | 0 | 0
[29 empty] | 0 | 0 | 0 | 0
[29 empty] | 0 | 0 | 0 | 0
[29 empty] | 0 | 0 | 0 | 0
[29 empty] | 0 | 0 | 0 | 0
[29 empty] | 0 | 0 | 0 | 0
[29 empty] | 0 | 0 | 0 | 0
[29 empty] | 0 | 0 | 0 | 0
[29 empty] | 0 | 0 | 0 | 0
[29 empty] | 0 | 0 | 0 | 0
[29 empty] | 0 | 0 | 0 | 0
[29 empty] | 0 | 0 | 0 | 0
[29 empty] | 0 | 0 | 0 | 0
[29 empty] | 0 | 0 | 0 | 0
[29 empty] | 0 | 0 | 0 | 0
[29 empty] | 0 | 0 | 0 | 0
[29 empty] | 0 | 0 | 0 | 0
[29 empty] | 0 | 0 | 0 | 0
[29 empty] | 0 | 0 | 0 | 0
[29 empty] | 0 | 0 | 0 | 0
[29 empty] | 0 | 0 | 0 | 0
[29 empty] | 0 | 0 | 0 | 0
[29 empty] | 0 | 0 | 0 | 0
[29 empty] | 0 | 0 | 0 | 0
[29 empty] | 0 | 0 | 0 | 0
[29 empty] | 0 | 0 | 0 | 0
[29 empty] | 0 | 0 | 0 | 0
[29 empty] | 0 | 0 | 0 | 0
[29 empty] | 0 | 0 | 0 | 0
[29 empty] | 0 | 0 | 0 | 0
[29 empty] | 0 | 0 | 0 | 0
[29 empty] | 0 | 0 | 0 | 0
[29 empty] | 0 | 0 | 0 | 0
[29 empty] | 0 | 0 | 0 | 0
[29 empty] | 0 | 0 | 0 | 0
[29 empty] | 0 | 0 | 0 | 0
[29 empty] | 0 | 0 | 0 | 0
[29 empty] | 0 | 0 | 0 | 0
[29 empty] | 0 | 0 | 0 | 0
[29 empty] | 0 | 0 | 0 | 0
[29 empty] | 0 | 0 | 0 | 0
[29 empty] | 0 | 0 | 0 | 0
[29 empty] | 0 | 0 | 0 | 0
[29 empty] | 0 | 0 | 0 | 0
[29 empty] | 0 | 0 | 0 | 0
[29 empty] | 0 | 0 | 0 | 0
[29 empty] | 0 | 0 | 0 | 0
[29 empty] | 0 | 0 | 0 | 0
[29 empty] | 0 | 0 | 0 | 0
[29 empty] | 0 | 0 | 0 | 0
[29 empty] | 0 | 0 | 0 | 0
[29 empty] | 0 | 0 | 0 | 0
[29 empty] | 0 | 0 | 0 | 0
[29 empty] | 0 | 0 | 0 | 0
[29 empty] | 0 | 0 | 0 | 0
[29 empty] | 0 | 0 | 0 | 0
[29 empty] | 0 | 0 | 0 | 0
[29 empty] | 0 | 0 | 0 | 0
[29 empty] | 0 | 0 | 0 | 0
[29 empty] | 0 | 0 | 0 | 0
[29 empty] | 0 | 0 | 0 | 0
[29 empty] | 0 | 0 | 0 | 0
[29 empty] | 0 | 0 | 0 | 0
[29 empty] | 0 | 0 | 0 | 0
[29 empty] | 0 | 0 | 0 | 0
[29 empty] | 0 | 0 | 0 | 0
[29 empty] | 0 | 0 | 0 | 0
[29 empty] | 0 | 0 | 0 | 0
[29 empty] | 0 | 0 | 0 | 0
[29 empty] | 0 | 0 | 0 | 0
[29 empty] | 0 | 0 | 0 | 0
[29 empty] | 0 | 0 | 0 | 0
[29 empty] | 0 | 0 | 0 | 0
[29 empty] | 0 | 0 | 0 | 0
[29 empty] | 0 | 0 | 0 | 0
[29 empty] | 0 | 0 | 0 | 0
[29 empty] | 0 | 0 | 0 | 0
[29 empty] | 0 | 0 | 0 | 0
[29 empty] | 0 | 0 | 0 | 0
[29 empty] | 0 | 0 | 0 | 0
[29 empty] | 0 | 0 | 0 | 0
[29 empty] | 0 | 0 | 0 | 0
[29 empty] | 0 | 0 | 0 | 0
[29 empty] | 0 | 0 | 0 | 0
[29 empty] | 0 | 0 | 0 | 0
[29 empty] | 0 | 0 | 0 | 0
[29 empty] | 0 | 0 | 0 | 0
[29 empty] | 0 | 0 | 0 | 0
[29 empty] | 0 | 0 | 0 | 0
[29 empty] | 0 | 0 | 0 | 0
[29 empty] | 0 | 0 | 0 | 0
[29 empty] | 0 | 0 | 0 | 0
[29 empty] | 0 | 0 | 0 | 0
[29 empty] | 0 | 0 | 0 | 0
[29 empty] | 0 | 0 | 0 | 0
[29 empty] | 0 | 0 | 0 | 0
[29 empty] | 0 | 0 | 0 | 0
[29 empty] | 0 | 0 | 0 | 0
[29 empty] | 0 | 0 | 0 | 0
[29 empty] | 0 | 0 | 0 | 0
[29 empty] | 0 | 0 | 0 | 0
[29 empty] | 0 | 0 | 0 | 0
[29 empty] | 0 | 0 | 0 | 0
[29 empty] | 0 | 0 | 0 | 0
[29 empty] | 0 | 0 | 0 | 0
[29 empty] | 0 | 0 | 0 | 0
[29 empty] | 0 | 0 | 0 | 0
[29 empty] | 0 | 0 | 0 | 0
[29 empty] | 0 | 0 | 0 | 0
[29 empty] | 0 | 0 | 0 | 0
[29 empty] | 0 | 0 | 0 | 0
[29 empty] | 0 | 0 | 0 | 0
[29 empty] | 0 | 0 | 0 | 0
[29 empty] | 0 | 0 | 0 | 0
[29 empty] | 0 | 0 | 0 | 0
[29 empty] | 0 | 0 | 0 | 0
[29 empty] | 0 | 0 | 0 | 0
[29 empty] | 0 | 0 | 0 | 0
[29 empty] | 0 | 0 | 0 | 0
[29 empty] | 0 | 0 | 0 | 0
[29 empty] | 0 | 0 | 0 | 0
[29 empty] | 0 | 0 | 0 | 0
[29 empty] | 0 | 0 | 0 | 0
[29 empty] | 0 | 0 | 0 | 0
[29 empty] | 0 | 0 | 0 | 0
[29 empty] | 0 | 0 | 0 | 0
[29 empty] | 0 | 0 | 0 | 0
[29 empty] | 0 | 0 | 0 | 0
[29 empty] | 0 | 0 | 0 | 0
[29 empty] | 0 | 0 | 0 | 0
[29 empty] | 0 | 0 | 0 | 0
[29 empty] | 0 | 0 | 0 | 0
[29 empty] | 0 | 0 | 0 | 0
[29 empty] | 0 | 0 | 0 | 0
[29 empty] | 0 | 0 | 0 | 0
[29 empty] | 0 | 0 | 0 | 0
[29 empty] | 0 | 0 | 0 | 0
[29 empty] | 0 | 0 | 0 | 0
[29 empty] | 0 | 0 | 0 | 0
[29 empty] | 0 | 0 | 0 | 0
[29 empty] | 0 | 0 | 0 | 0
[29 empty] | 0 | 0 | 0 | 0
[29 empty] | 0 | 0 | 0 | 0
[29 empty] | 0 | 0 | 0 | 0
[29 empty] | 0 | 0 | 0 | 0
[29 empty] | 0 | 0 | 0 | 0
[29 empty] | 0 | 0 | 0 | 0
[29 empty] | 0 | 0 | 0 | 0
[29 empty] | 0 | 0 | 0 | 0
[29 empty] | 0 | 0 | 0 | 0
[29 empty] | 0 | 0 | 0 | 0
[29 empty] | 0 | 0 | 0 | 0
[29 empty] | 0 | 0 | 0 | 0
[29 empty] | 0 | 0 | 0 | 0
[29 empty] | 0 | 0 | 0 | 0
[29 empty] | 0 | 0 | 0 | 0
[29 empty] | 0 | 0 | 0 | 0
[29 empty] | 0 | 0 | 0 | 0
[29 empty] | 0 | 0 | 0 | 0
[29 empty] | 0 | 0 | 0 | 0
[29 empty] | 0 | 0 | 0 | 0
[29 empty] | 0 | 0 | 0 | 0
[29 empty] | 0 | 0 | 0 | 0
[29 empty] | 0 | 0 | 0 | 0
[29 empty] | 0 | 0 | 0 | 0
[29 empty] | 0 | 0 | 0 | 0
[29 empty] | 0 | 0 | 0 | 0
[29 empty] | 0 | 0 | 0 | 0
[29 empty] | 0 | 0 | 0 | 0
[29 empty] | 0 | 0 | 0 | 0
[29 empty] | 0 | 0 | 0 | 0
[29 empty] | 0 | 0 | 0 | 0
[29 empty] | 0 | 0 | 0 | 0
[29 empty] | 0 | 0 | 0 | 0
[29 empty] | 0 | 0 | 0 | 0
[29 empty] | 0 | 0 | 0 | 0
[29 empty] | 0 | 0 | 0 | 0
[29 empty] | 0 | 0 | 0 | 0
[29 empty] | 0 | 0 | 0 | 0
[29 empty] | 0 | 0 | 0 | 0
[29 empty] | 0 | 0 | 0 | 0
[29 empty] | 0 | 0 | 0 | 0
[29 empty] | 0 | 0 | 0 | 0
[29 empty] | 0 | 0 | 0 | 0
[29 empty] | 0 | 0 | 0 | 0
[29 empty] | 0 | 0 | 0 | 0
[29 empty] | 0 | 0 | 0 | 0
[29 empty] | 0 | 0 | 0 | 0
[29 empty] | 0 | 0 | 0 | 0
[29 empty] | 0 | 0 | 0 | 0
[29 empty] | 0 | 0 | 0 | 0
[29 empty] | 0 | 0 | 0 | 0
[29 empty] | 0 | 0 | 0 | 0
[29 empty] | 0 | 0 | 0 | 0
[29 empty] | 0 | 0 | 0 | 0
[29 empty] | 0 | 0 | 0 | 0
[29 empty] | 0 | 0 | 0 | 0
[29 empty] | 0 | 0 | 0 | 0
[29 empty] | 0 | 0 | 0 | 0
[29 empty] | 0 | 0 | 0 | 0
[29 empty] | 0 | 0 | 0 | 0
[29 empty] | 0 | 0 | 0 | 0
[29 empty] | 0 | 0 | 0 | 0
[29 empty] | 0 | 0 | 0 | 0
[29 empty] | 0 | 0 | 0 | 0
[29 empty] | 0 | 0 | 0 | 0
[29 empty] | 0 | 0 | 0 | 0
[29 empty] | 0 | 0 | 0 | 0
[29 empty] | 0 | 0 | 0 | 0
[29 empty] | 0 | 0 | 0 | 0
[29 empty] | 0 | 0 | 0 | 0
[29 empty] | 0 | 0 | 0 | 0
[29 empty] | 0 | 0 | 0 | 0
[29 empty] | 0 | 0 | 0 | 0
[29 empty] | 0 | 0 | 0 | 0
[29 empty] | 0 | 0 | 0 | 0
[29 empty] | 0 | 0 | 0 | 0
[29 empty] | 0 | 0 | 0 | 0
[29 empty] | 0 | 0 | 0 | 0
[29 empty] | 0 | 0 | 0 | 0
[29 empty] | 0 | 0 | 0 | 0
[29 empty] | 0 | 0 | 0 | 0
[29 empty] | 0 | 0 | 0 | 0
[29 empty] | 0 | 0 | 0 | 0
[29 empty] | 0 | 0 | 0 | 0
[29 empty] | 0 | 0 | 0 | 0
[29 empty] | 0 | 0 | 0 | 0
[29 empty] | 0 | 0 | 0 | 0
[29 empty] | 0 | 0 | 0 | 0
[29 empty] | 0 | 0 | 0 | 0
[29 empty] | 0 | 0 | 0 | 0
[29 empty] | 0 | 0 | 0 | 0
[29 empty] | 0 | 0 | 0 | 0
[29 empty] | 0 | 0 | 0 | 0
[29 empty] | 0 | 0 | 0 | 0
[29 empty] | 0 | 0 | 0 | 0
[29 empty] | 0 | 0 | 0 | 0
[29 empty] | 0 | 0 | 0 | 0
[29 empty] | 0 | 0 | 0 | 0
[29 empty] | 0 | 0 | 0 | 0
[29 empty] | 0 | 0 | 0 | 0
[29 empty] | 0 | 0 | 0 | 0
[29 empty] | 0 | 0 | 0 | 0
[29 empty] | 0 | 0 | 0 | 0
[29 empty] | 0 | 0 | 0 | 0
[29 empty] | 0 | 0 | 0 | 0
[29 empty] | 0 | 0 | 0 | 0
[29 empty] | 0 | 0 | 0 | 0
[29 empty] | 0 | 0 | 0 | 0
[29 empty] | 0 | 0 | 0 | 0
[29 empty] | 0 | 0 | 0 | 0
[29 empty] | 0 | 0 | 0 | 0
[29 empty] | 0 | 0 | 0 | 0
[29 empty] | 0 | 0 | 0 | 0
[29 empty] | 0 | 0 | 0 | 0
[29 empty] | 0 | 0 | 0 | 0
[29 empty] | 0 | 0 | 0 | 0
[29 empty] | 0 | 0 | 0 | 0
[29 empty] | 0 | 0 | 0 | 0
[29 empty] | 0 | 0 | 0 | 0
[29 empty] | 0 | 0 | 0 | 0
[29 empty] | 0 | 0 | 0 | 0
[29 empty] | 0 | 0 | 0 | 0
[29 empty] | 0 | 0 | 0 | 0
[29 empty] | 0 | 0 | 0 | 0
[29 empty] | 0 | 0 | 0 | 0
[29 empty] | 0 | 0 | 0 | 0
[29 empty] | 0 | 0 | 0 | 0
[29 empty] | 0 | 0 | 0 | 0
[29 empty] | 0 | 0 | 0 | 0
[29 empty] | 0 | 0 | 0 | 0
[29 empty] | 0 | 0 | 0 | 0
[29 empty] | 0 | 0 | 0 | 0
[29 empty] | 0 | 0 | 0 | 0
[29 empty] | 0 | 0 | 0 | 0
[29 empty] | 0 | 0 | 0 | 0
[29 empty] | 0 | 0 | 0 | 0
[29 empty] | 0 | 0 | 0 | 0
[29 empty] | 0 | 0 | 0 | 0
[29 empty] | 0 | 0 | 0 | 0
[29 empty] | 0 | 0 | 0 | 0
[29 empty] | 0 | 0 | 0 | 0
[29 empty] | 0 | 0 | 0 | 0
[29 empty] | 0 | 0 | 0 | 0
[29 empty] | 0 | 0 | 0 | 0
[29 empty] | 0 | 0 | 0 | 0
[29 empty] | 0 | 0 | 0 | 0
[29 empty] | 0 | 0 | 0 | 0
[29 empty] | 0 | 0 | 0 | 0
[29 empty] | 0 | 0 | 0 | 0
[29 empty] | 0 | 0 | 0 | 0
[29 empty] | 0 | 0 | 0 | 0
[29 empty] | 0 | 0 | 0 | 0
[29 empty] | 0 | 0 | 0 | 0
[29 empty] | 0 | 0 | 0 | 0
[29 empty] | 0 | 0 | 0 | 0
[29 empty] | 0 | 0 | 0 | 0
[29 empty] | 0 | 0 | 0 | 0
[29 empty] | 0 | 0 | 0 | 0
[29 empty] | 0 | 0 | 0 | 0
[29 empty] | 0 | 0 | 0 | 0
[29 empty] | 0 | 0 | 0 | 0
[29 empty] | 0 | 0 | 0 | 0
[29 empty] | 0 | 0 | 0 | 0
[29 empty] | 0 | 0 | 0 | 0
[29 empty] | 0 | 0 | 0 | 0
[29 empty] | 0 | 0 | 0 | 0
[29 empty] | 0 | 0 | 0 | 0
[29 empty] | 0 | 0 | 0 | 0
[29 empty] | 0 | 0 | 0 | 0
[29 empty] | 0 | 0 | 0 | 0
[29 empty] | 0 | 0 | 0 | 0
[29 empty] | 0 | 0 | 0 | 0
[29 empty] | 0 | 0 | 0 | 0
[29 empty] | 0 | 0 | 0 | 0
[29 empty] | 0 | 0 | 0 | 0
[29 empty] | 0 | 0 | 0 | 0
[29 empty] | 0 | 0 | 0 | 0
[29 empty] | 0 | 0 | 0 | 0
[29 empty] | 0 | 0 | 0 | 0
[29 empty] | 0 | 0 | 0 | 0
[29 empty] | 0 | 0 | 0 | 0
[29 empty] | 0 | 0 | 0 | 0
[29 empty] | 0 | 0 | 0 | 0
[29 empty] | 0 | 0 | 0 | 0
[29 empty] | 0 | 0 | 0 | 0
[29 empty] | 0 | 0 | 0 | 0
[29 empty] | 0 | 0 | 0 | 0
[29 empty] | 0 | 0 | 0 | 0
[29 empty] | 0 | 0 | 0 | 0
[29 empty] | 0 | 0 | 0 | 0
[29 empty] | 0 | 0 | 0 | 0
[29 empty] | 0 | 0 | 0 | 0
[29 empty] | 0 | 0 | 0 | 0
[29 empty] | 0 | 0 | 0 | 0
[29 empty] | 0 | 0 | 0 | 0
[29 empty] | 0 | 0 | 0 | 0
[29 empty] | 0 | 0 | 0 | 0
[29 empty] | 0 | 0 | 0 | 0
[29 empty] | 0 | 0 | 0 | 0
[29 empty] | 0 | 0 | 0 | 0
[29 empty] | 0 | 0 | 0 | 0
[29 empty] | 0 | 0 | 0 | 0
[29 empty] | 0 | 0 | 0 | 0
[29 empty] | 0 | 0 | 0 | 0
[29 empty] | 0 | 0 | 0 | 0
[29 empty] | 0 | 0 | 0 | 0
[29 empty] | 0 | 0 | 0 | 0
[29 empty] | 0 | 0 | 0 | 0
[29 empty] | 0 | 0 | 0 | 0
[29 empty] | 0 | 0 | 0 | 0
[29 empty] | 0 | 0 | 0 | 0
[29 empty] | 0 | 0 | 0 | 0
[29 empty] | 0 | 0 | 0 | 0
[29 empty] | 0 | 0 | 0 | 0
[29 empty] | 0 | 0 | 0 | 0
[29 empty] | 0 | 0 | 0 | 0
[29 empty] | 0 | 0 | 0 | 0
[29 empty] | 0 | 0 | 0 | 0
[29 empty] | 0 | 0 | 0 | 0
[29 empty] | 0 | 0 | 0 | 0
[29 empty] | 0 | 0 | 0 | 0
[29 empty] | 0 | 0 | 0 | 0
[29 empty] | 0 | 0 | 0 | 0
[29 empty] | 0 | 0 | 0 | 0
[29 empty] | 0 | 0 | 0 | 0
[29 empty] | 0 | 0 | 0 | 0
[29 empty] | 0 | 0 | 0 | 0
[29 empty] | 0 | 0 | 0 | 0
[29 empty] | 0 | 0 | 0 | 0
[29 empty] | 0 | 0 | 0 | 0
[29 empty] | 0 | 0 | 0 | 0
[29 empty] | 0 | 0 | 0 | 0
[29 empty] | 0 | 0 | 0 | 0
[29 empty] | 0 | 0 | 0 | 0
[29 empty] | 0 | 0 | 0 | 0
[29 empty] | 0 | 0 | 0 | 0
[29 empty] | 0 | 0 | 0 | 0
[29 empty] | 0 | 0 | 0 | 0
[29 empty] | 0 | 0 | 0 | 0
[29 empty] | 0 | 0 | 0 | 0
[29 empty] | 0 | 0 | 0 | 0
[29 empty] | 0 | 0 | 0 | 0
[29 empty] | 0 | 0 | 0 | 0
[29 empty] | 0 | 0 | 0 | 0
[29 empty] | 0 | 0 | 0 | 0
[29 empty] | 0 | 0 | 0 | 0
[29 empty] | 0 | 0 | 0 | 0
[29 empty] | 0 | 0 | 0 | 0
[29 empty] | 0 | 0 | 0 | 0
[29 empty] | 0 | 0 | 0 | 0
[29 empty] | 0 | 0 | 0 | 0
[29 empty] | 0 | 0 | 0 | 0
[29 empty] | 0 | 0 | 0 | 0
[29 empty] | 0 | 0 | 0 | 0
[29 empty] | 0 | 0 | 0 | 0
[29 empty] | 0 | 0 | 0 | 0
[29 empty] | 0 | 0 | 0 | 0
[29 empty] | 0 | 0 | 0 | 0
[29 empty] | 0 | 0 | 0 | 0
[29 empty] | 0 | 0 | 0 | 0
[29 empty] | 0 | 0 | 0 | 0
[29 empty] | 0 | 0 | 0 | 0
[29 empty] | 0 | 0 | 0 | 0
[29 empty] | 0 | 0 | 0 | 0
[29 empty] | 0 | 0 | 0 | 0
[29 empty] | 0 | 0 | 0 | 0
[29 empty] | 0 | 0 | 0 | 0
[29 empty] | 0 | 0 | 0 | 0
[29 empty] | 0 | 0 | 0 | 0
[29 empty] | 0 | 0 | 0 | 0
[29 empty] | 0 | 0 | 0 | 0
[29 empty] | 0 | 0 | 0 | 0
[29 empty] | 0 | 0 | 0 | 0
[29 empty] | 0 | 0 | 0 | 0
[29 empty] | 0 | 0 | 0 | 0
[29 empty] | 0 | 0 | 0 | 0
[29 empty] | 0 | 0 | 0 | 0
[29 empty] | 0 | 0 | 0 | 0
[29 empty] | 0 | 0 | 0 | 0
[29 empty] | 0 | 0 | 0 | 0
[29 empty] | 0 | 0 | 0 | 0
[29 empty] | 0 | 0 | 0 | 0
[29 empty] | 0 | 0 | 0 | 0
[29 empty] | 0 | 0 | 0 | 0
[29 empty] | 0 | 0 | 0 | 0
[29 empty] | 0 | 0 | 0 | 0
[29 empty] | 0 | 0 | 0 | 0
[29 empty] | 0 | 0 | 0 | 0
[29 empty] | 0 | 0 | 0 | 0
[29 empty] | 0 | 0 | 0 | 0
[29 empty] | 0 | 0 | 0 | 0
[29 empty] | 0 | 0 | 0 | 0
[29 empty] | 0 | 0 | 0 | 0
[29 empty] | 0 | 0 | 0 | 0
[29 empty] | 0 | 0 | 0 | 0
[29 empty] | 0 | 0 | 0 | 0
[29 empty] | 0 | 0 | 0 | 0
[29 empty] | 0 | 0 | 0 | 0
[29 empty] | 0 | 0 | 0 | 0
[29 empty] | 0 | 0 | 0 | 0
[29 empty] | 0 | 0 | 0 | 0
[29 empty] | 0 | 0 | 0 | 0
[29 empty] | 0 | 0 | 0 | 0
[29 empty] | 0 | 0 | 0 | 0
[29 empty] | 0 | 0 | 0 | 0
[29 empty] | 0 | 0 | 0 | 0
[29 empty] | 0 | 0 | 0 | 0
[29 empty] | 0 | 0 | 0 | 0
[29 empty] | 0 | 0 | 0 | 0
[29 empty] | 0 | 0 | 0 | 0
[29 empty] | 0 | 0 | 0 | 0
[29 empty] | 0 | 0 | 0 | 0
[29 empty] | 0 | 0 | 0 | 0
[29 empty] | 0 | 0 | 0 | 0
[29 empty] | 0 | 0 | 0 | 0
[29 empty] | 0 | 0 | 0 | 0
[29 empty] | 0 | 0 | 0 | 0
[29 empty] | 0 | 0 | 0 | 0
[29 empty] | 0 | 0 | 0 | 0
[29 empty] | 0 | 0 | 0 | 0
[29 empty] | 0 | 0 | 0 | 0
[29 empty] | 0 | 0 | 0 | 0
[29 empty] | 0 | 0 | 0 | 0
[29 empty] | 0 | 0 | 0 | 0
[29 empty] | 0 | 0 | 0 | 0
[29 empty] | 0 | 0 | 0 | 0
[29 empty] | 0 | 0 | 0 | 0
[29 empty] | 0 | 0 | 0 | 0
[29 empty] | 0 | 0 | 0 | 0
[29 empty] | 0 | 0 | 0 | 0
[29 empty] | 0 | 0 | 0 | 0
[29 empty] | 0 | 0 | 0 | 0
[29 empty] | 0 | 0 | 0 | 0
[29 empty] | 0 | 0 | 0 | 0
[29 empty] | 0 | 0 | 0 | 0
[29 empty] | 0 | 0 | 0 | 0
[29 empty] | 0 | 0 | 0 | 0
[29 empty] | 0 | 0 | 0 | 0
[29 empty] | 0 | 0 | 0 | 0
[29 empty] | 0 | 0 | 0 | 0
[29 empty] | 0 | 0 | 0 | 0
[29 empty] | 0 | 0 | 0 | 0
[29 empty] | 0 | 0 | 0 | 0
[29 empty] | 0 | 0 | 0 | 0
[29 empty] | 0 | 0 | 0 | 0
[29 empty] | 0 | 0 | 0 | 0
[29 empty] | 0 | 0 | 0 | 0
[29 empty] | 0 | 0 | 0 | 0
[29 empty] | 0 | 0 | 0 | 0
[29 empty] | 0 | 0 | 0 | 0
[29 empty] | 0 | 0 | 0 | 0
[29 empty] | 0 | 0 | 0 | 0
[29 empty] | 0 | 0 | 0 | 0
[29 empty] | 0 | 0 | 0 | 0
[29 empty] | 0 | 0 | 0 | 0
[29 empty] | 0 | 0 | 0 | 0
[29 empty] | 0 | 0 | 0 | 0
[29 empty] | 0 | 0 | 0 | 0
[29 empty] | 0 | 0 | 0 | 0
[29 empty] | 0 | 0 | 0 | 0
[29 empty] | 0 | 0 | 0 | 0
[29 empty] | 0 | 0 | 0 | 0
[29 empty] | 0 | 0 | 0 | 0
[29 empty] | 0 | 0 | 0 | 0
[29 empty] | 0 | 0 | 0 | 0
[29 empty] | 0 | 0 | 0 | 0
[29 empty] | 0 | 0 | 0 | 0
[29 empty] | 0 | 0 | 0 | 0
[29 empty] | 0 | 0 | 0 | 0
[29 empty] | 0 | 0 | 0 | 0
[29 empty] | 0 | 0 | 0 | 0
[29 empty] | 0 | 0 | 0 | 0
[29 empty] | 0 | 0 | 0 | 0
[29 empty] | 0 | 0 | 0 | 0
[29 empty] | 0 | 0 | 0 | 0
[29 empty] | 0 | 0 | 0 | 0
[29 empty] | 0 | 0 | 0 | 0
[29 empty] | 0 | 0 | 0 | 0
[29 empty] | 0 | 0 | 0 | 0
[29 empty] | 0 | 0 | 0 | 0
[29 empty] | 0 | 0 | 0 | 0
[29 empty] | 0 | 0 | 0 | 0
[29 empty] | 0 | 0 | 0 | 0
[29 empty] | 0 | 0 | 0 | 0
[29 empty] | 0 | 0 | 0 | 0
[29 empty] | 0 | 0 | 0 | 0
[29 empty] | 0 | 0 | 0 | 0
[29 empty] | 0 | 0 | 0 | 0
[29 empty] | 0 | 0 | 0 | 0
[29 empty] | 0 | 0 | 0 | 0
[29 empty] | 0 | 0 | 0 | 0
[29 empty] | 0 | 0 | 0 | 0
[29 empty] | 0 | 0 | 0 | 0
[29 empty] | 0 | 0 | 0 | 0
[29 empty] | 0 | 0 | 0 | 0
[29 empty] | 0 | 0 | 0 | 0
[29 empty] | 0 | 0 | 0 | 0
[29 empty] | 0 | 0 | 0 | 0
[29 empty] | 0 | 0 | 0 | 0
[29 empty] | 0 | 0 | 0 | 0
[29 empty] | 0 | 0 | 0 | 0
[29 empty] | 0 | 0 | 0 | 0
[29 empty] | 0 | 0 | 0 | 0
[29 empty] | 0 | 0 | 0 | 0
[29 empty] | 0 | 0 | 0 | 0
[29 empty] | 0 | 0 | 0 | 0
[29 empty] | 0 | 0 | 0 | 0
[29 empty] | 0 | 0 | 0 | 0
[29 empty] | 0 | 0 | 0 | 0
[29 empty] | 0 | 0 | 0 | 0
[29 empty] | 0 | 0 | 0 | 0
[29 empty] | 0 | 0 | 0 | 0
[29 empty] | 0 | 0 | 0 | 0
[29 empty] | 0 | 0 | 0 | 0
[29 empty] | 0 | 0 | 0 | 0
[29 empty] | 0 | 0 | 0 | 0
[29 empty] | 0 | 0 | 0 | 0
[29 empty] | 0 | 0 | 0 | 0
[29 empty] | 0 | 0 | 0 | 0
[29 empty] | 0 | 0 | 0 | 0
[29 empty] | 0 | 0 | 0 | 0
[29 empty] | 0 | 0 | 0 | 0
[29 empty] | 0 | 0 | 0 | 0
[29 empty] | 0 | 0 | 0 | 0
[29 empty] | 0 | 0 | 0 | 0
[29 empty] | 0 | 0 | 0 | 0
[29 empty] | 0 | 0 | 0 | 0
[29 empty] | 0 | 0 | 0 | 0
[29 empty] | 0 | 0 | 0 | 0
[29 empty] | 0 | 0 | 0 | 0
[29 empty] | 0 | 0 | 0 | 0
[29 empty] | 0 | 0 | 0 | 0
[29 empty] | 0 | 0 | 0 | 0
[29 empty] | 0 | 0 | 0 | 0
[29 empty] | 0 | 0 | 0 | 0
[29 empty] | 0 | 0 | 0 | 0
[29 empty] | 0 | 0 | 0 | 0
[29 empty] | 0 | 0 | 0 | 0
[29 empty] | 0 | 0 | 0 | 0
[29 empty] | 0 | 0 | 0 | 0
[29 empty] | 0 | 0 | 0 | 0
[29 empty] | 0 | 0 | 0 | 0
[29 empty] | 0 | 0 | 0 | 0
[29 empty] | 0 | 0 | 0 | 0
[29 empty] | 0 | 0 | 0 | 0
[29 empty] | 0 | 0 | 0 | 0
[29 empty] | 0 | 0 | 0 | 0
[29 empty] | 0 | 0 | 0 | 0
[29 empty] | 0 | 0 | 0 | 0
[29 empty] | 0 | 0 | 0 | 0
[29 empty] | 0 | 0 | 0 | 0
[29 empty] | 0 | 0 | 0 | 0
[29 empty] | 0 | 0 | 0 | 0
[29 empty] | 0 | 0 | 0 | 0
[29 empty] | 0 | 0 | 0 | 0
[29 empty] | 0 | 0 | 0 | 0
[29 empty] | 0 | 0 | 0 | 0
[29 empty] | 0 | 0 | 0 | 0
[29 empty] | 0 | 0 | 0 | 0
[29 empty] | 0 | 0 | 0 | 0
[29 empty] | 0 | 0 | 0 | 0
[29 empty] | 0 | 0 | 0 | 0
[29 empty] | 0 | 0 | 0 | 0
[29 empty] | 0 | 0 | 0 | 0
[29 empty] | 0 | 0 | 0 | 0
[29 empty] | 0 | 0 | 0 | 0
[29 empty] | 0 | 0 | 0 | 0
[29 empty] | 0 | 0 | 0 | 0
[29 empty] | 0 | 0 | 0 | 0
[29 empty] | 0 | 0 | 0 | 0
[29 empty] | 0 | 0 | 0 | 0
[29 empty] | 0 | 0 | 0 | 0
[29 empty] | 0 | 0 | 0 | 0
[29 empty] | 0 | 0 | 0 | 0
[29 empty] | 0 | 0 | 0 | 0
[29 empty] | 0 | 0 | 0 | 0
[29 empty] | 0 | 0 | 0 | 0
[29 empty] | 0 | 0 | 0 | 0
[29 empty] | 0 | 0 | 0 | 0
[29 empty] | 0 | 0 | 0 | 0
[29 empty] | 0 | 0 | 0 | 0
[29 empty] | 0 | 0 | 0 | 0
[29 empty] | 0 | 0 | 0 | 0
[29 empty] | 0 | 0 | 0 | 0
[29 empty] | 0 | 0 | 0 | 0
[29 empty] | 0 | 0 | 0 | 0
[29 empty] | 0 | 0 | 0 | 0
[29 empty] | 0 | 0 | 0 | 0
[29 empty] | 0 | 0 | 0 | 0
[29 empty] | 0 | 0 | 0 | 0
[29 empty] | 0 | 0 | 0 | 0
[29 empty] | 0 | 0 | 0 | 0
[29 empty] | 0 | 0 | 0 | 0
[29 empty] | 0 | 0 | 0 | 0
[29 empty] | 0 | 0 | 0 | 0
[29 empty] | 0 | 0 | 0 | 0
[29 empty] | 0 | 0 | 0 | 0
[29 empty] | 0 | 0 | 0 | 0
[29 empty] | 0 | 0 | 0 | 0
[29 empty] | 0 | 0 | 0 | 0
[29 empty] | 0 | 0 | 0 | 0
[29 empty] | 0 | 0 | 0 | 0
[29 empty] | 0 | 0 | 0 | 0
[29 empty] | 0 | 0 | 0 | 0
[29 empty] | 0 | 0 | 0 | 0
[29 empty] | 0 | 0 | 0 | 0
[29 empty] | 0 | 0 | 0 | 0
[29 empty] | 0 | 0 | 0 | 0
[29 empty] | 0 | 0 | 0 | 0
[29 empty] | 0 | 0 | 0 | 0
[29 empty] | 0 | 0 | 0 | 0
[29 empty] | 0 | 0 | 0 | 0
[29 empty] | 0 | 0 | 0 | 0
[29 empty] | 0 | 0 | 0 | 0
[29 empty] | 0 | 0 | 0 | 0
[29 empty] | 0 | 0 | 0 | 0
[29 empty] | 0 | 0 | 0 | 0
[29 empty] | 0 | 0 | 0 | 0
[29 empty] | 0 | 0 | 0 | 0
[29 empty] | 0 | 0 | 0 | 0
[29 empty] | 0 | 0 | 0 | 0
[29 empty] | 0 | 0 | 0 | 0
[29 empty] | 0 | 0 | 0 | 0
[29 empty] | 0 | 0 | 0 | 0
[29 empty] | 0 | 0 | 0 | 0
[29 empty] | 0 | 0 | 0 | 0
[29 empty] | 0 | 0 | 0 | 0
[29 empty] | 0 | 0 | 0 | 0
[29 empty] | 0 | 0 | 0 | 0
[29 empty] | 0 | 0 | 0 | 0
[29 empty] | 0 | 0 | 0 | 0
[29 empty] | 0 | 0 | 0 | 0
[29 empty] | 0 | 0 | 0 | 0
[29 empty] | 0 | 0 | 0 | 0
[29 empty] | 0 | 0 | 0 | 0
[29 empty] | 0 | 0 | 0 | 0
[29 empty] | 0 | 0 | 0 | 0
[29 empty] | 0 | 0 | 0 | 0
[29 empty] | 0 | 0 | 0 | 0
[29 empty] | 0 | 0 | 0 | 0
[29 empty] | 0 | 0 | 0 | 0
[29 empty] | 0 | 0 | 0 | 0
[29 empty] | 0 | 0 | 0 | 0
[29 empty] | 0 | 0 | 0 | 0
[29 empty] | 0 | 0 | 0 | 0
[29 empty] | 0 | 0 | 0 | 0
[29 empty] | 0 | 0 | 0 | 0
[29 empty] | 0 | 0 | 0 | 0
[29 empty] | 0 | 0 | 0 | 0
[29 empty] | 0 | 0 | 0 | 0
[29 empty] | 0 | 0 | 0 | 0
[29 empty] | 0 | 0 | 0 | 0
[29 empty] | 0 | 0 | 0 | 0
[29 empty] | 0 | 0 | 0 | 0
[29 empty] | 0 | 0 | 0 | 0
[29 empty] | 0 | 0 | 0 | 0
[29 empty] | 0 | 0 | 0 | 0
[29 empty] | 0 | 0 | 0 | 0
[29 empty] | 0 | 0 | 0 | 0
[29 empty] | 0 | 0 | 0 | 0
[29 empty] | 0 | 0 | 0 | 0
[29 empty] | 0 | 0 | 0 | 0
[29 empty] | 0 | 0 | 0 | 0
[29 empty] | 0 | 0 | 0 | 0
[29 empty] | 0 | 0 | 0 | 0
[29 empty] | 0 | 0 | 0 | 0
[29 empty] | 0 | 0 | 0 | 0
[29 empty] | 0 | 0 | 0 | 0
[29 empty] | 0 | 0 | 0 | 0
[29 empty] | 0 | 0 | 0 | 0
[29 empty] | 0 | 0 | 0 | 0
[29 empty] | 0 | 0 | 0 | 0
[29 empty] | 0 | 0 | 0 | 0
[29 empty] | 0 | 0 | 0 | 0
[29 empty] | 0 | 0 | 0 | 0
[29 empty] | 0 | 0 | 0 | 0
[29 empty] | 0 | 0 | 0 | 0
[29 empty] | 0 | 0 | 0 | 0
[29 empty] | 0 | 0 | 0 | 0
[29 empty] | 0 | 0 | 0 | 0
[29 empty] | 0 | 0 | 0 | 0
[29 empty] | 0 | 0 | 0 | 0
[29 empty] | 0 | 0 | 0 | 0
[29 empty] | 0 | 0 | 0 | 0
[29 empty] | 0 | 0 | 0 | 0
[29 empty] | 0 | 0 | 0 | 0
[29 empty] | 0 | 0 | 0 | 0
[29 empty] | 0 | 0 | 0 | 0
[29 empty] | 0 | 0 | 0 | 0
[29 empty] | 0 | 0 | 0 | 0
[29 empty] | 0 | 0 | 0 | 0
[29 empty] | 0 | 0 | 0 | 0
[29 empty] | 0 | 0 | 0 | 0
[29 empty] | 0 | 0 | 0 | 0
[29 empty] | 0 | 0 | 0 | 0
[29 empty] | 0 | 0 | 0 | 0
[29 empty] | 0 | 0 | 0 | 0
[29 empty] | 0 | 0 | 0 | 0
[29 empty] | 0 | 0 | 0 | 0
[29 empty] | 0 | 0 | 0 | 0
[29 empty] | 0 | 0 | 0 | 0
[29 empty] | 0 | 0 | 0 | 0
[29 empty] | 0 | 0 | 0 | 0
[29 empty] | 0 | 0 | 0 | 0
[29 empty] | 0 | 0 | 0 | 0
[29 empty] | 0 | 0 | 0 | 0
[29 empty] | 0 | 0 | 0 | 0
[29 empty] | 0 | 0 | 0 | 0
[29 empty] | 0 | 0 | 0 | 0
[29 empty] | 0 | 0 | 0 | 0
[29 empty] | 0 | 0 | 0 | 0
[29 empty] | 0 | 0 | 0 | 0
[29 empty] | 0 | 0 | 0 | 0
[29 empty] | 0 | 0 | 0 | 0
[29 empty] | 0 | 0 | 0 | 0
[29 empty] | 0 | 0 | 0 | 0
[29 empty] | 0 | 0 | 0 | 0
[29 empty] | 0 | 0 | 0 | 0
[29 empty] | 0 | 0 | 0 | 0
[29 empty] | 0 | 0 | 0 | 0
[29 empty] | 0 | 0 | 0 | 0
[29 empty] | 0 | 0 | 0 | 0
[29 empty] | 0 | 0 | 0 | 0
[29 empty] | 0 | 0 | 0 | 0
[29 empty] | 0 | 0 | 0 | 0
[29 empty] | 0 | 0 | 0 | 0
[29 empty] | 0 | 0 | 0 | 0
[29 empty] | 0 | 0 | 0 | 0
[29 empty] | 0 | 0 | 0 | 0
[29 empty] | 0 | 0 | 0 | 0
[29 empty] | 0 | 0 | 0 | 0
[29 empty] | 0 | 0 | 0 | 0
[29 empty] | 0 | 0 | 0 | 0
[29 empty] | 0 | 0 | 0 | 0
[29 empty] | 0 | 0 | 0 | 0
[29 empty] | 0 | 0 | 0 | 0
[29 empty] | 0 | 0 | 0 | 0
[29 empty] | 0 | 0 | 0 | 0
[29 empty] | 0 | 0 | 0 | 0
[29 empty] | 0 | 0 | 0 | 0
[29 empty] | 0 | 0 | 0 | 0
[29 empty] | 0 | 0 | 0 | 0
[29 empty] | 0 | 0 | 0 | 0
[29 empty] | 0 | 0 | 0 | 0
[29 empty] | 0 | 0 | 0 | 0
[29 empty] | 0 | 0 | 0 | 0
[29 empty] | 0 | 0 | 0 | 0
[29 empty] | 0 | 0 | 0 | 0
[29 empty] | 0 | 0 | 0 | 0
[29 empty] | 0 | 0 | 0 | 0
[29 empty] | 0 | 0 | 0 | 0
[29 empty] | 0 | 0 | 0 | 0
[29 empty] | 0 | 0 | 0 | 0
[29 empty] | 0 | 0 | 0 | 0
[29 empty] | 0 | 0 | 0 | 0
[29 empty] | 0 | 0 | 0 | 0
[29 empty] | 0 | 0 | 0 | 0
[29 empty] | 0 | 0 | 0 | 0
[29 empty] | 0 | 0 | 0 | 0
[29 empty] | 0 | 0 | 0 | 0
[29 empty] | 0 | 0 | 0 | 0
[29 empty] | 0 | 0 | 0 | 0
[29 empty] | 0 | 0 | 0 | 0
[29 empty] | 0 | 0 | 0 | 0
[29 empty] | 0 | 0 | 0 | 0
[29 empty] | 0 | 0 | 0 | 0
[29 empty] | 0 | 0 | 0 | 0
[29 empty] | 0 | 0 | 0 | 0
[29 empty] | 0 | 0 | 0 | 0
[29 empty] | 0 | 0 | 0 | 0
[29 empty] | 0 | 0 | 0 | 0
[29 empty] | 0 | 0 | 0 | 0
[29 empty] | 0 | 0 | 0 | 0
[29 empty] | 0 | 0 | 0 | 0
[29 empty] | 0 | 0 | 0 | 0
[29 empty] | 0 | 0 | 0 | 0
[29 empty] | 0 | 0 | 0 | 0
[29 empty] | 0 | 0 | 0 | 0
[29 empty] | 0 | 0 | 0 | 0
[29 empty] | 0 | 0 | 0 | 0
[29 empty] | 0 | 0 | 0 | 0
[29 empty] | 0 | 0 | 0 | 0
[29 empty] | 0 | 0 | 0 | 0
[29 empty] | 0 | 0 | 0 | 0
[29 empty] | 0 | 0 | 0 | 0
[29 empty] | 0 | 0 | 0 | 0
[29 empty] | 0 | 0 | 0 | 0
[29 empty] | 0 | 0 | 0 | 0
[29 empty] | 0 | 0 | 0 | 0
[29 empty] | 0 | 0 | 0 | 0
[29 empty] | 0 | 0 | 0 | 0
[29 empty] | 0 | 0 | 0 | 0
[29 empty] | 0 | 0 | 0 | 0
[29 empty] | 0 | 0 | 0 | 0
[29 empty] | 0 | 0 | 0 | 0
[29 empty] | 0 | 0 | 0 | 0
[29 empty] | 0 | 0 | 0 | 0
[29 empty] | 0 | 0 | 0 | 0
[29 empty] | 0 | 0 | 0 | 0
[29 empty] | 0 | 0 | 0 | 0
[29 empty] | 0 | 0 | 0 | 0
[29 empty] | 0 | 0 | 0 | 0
[29 empty] | 0 | 0 | 0 | 0
[29 empty] | 0 | 0 | 0 | 0
[29 empty] | 0 | 0 | 0 | 0
[29 empty] | 0 | 0 | 0 | 0
[29 empty] | 0 | 0 | 0 | 0
[29 empty] | 0 | 0 | 0 | 0
[29 empty] | 0 | 0 | 0 | 0
[29 empty] | 0 | 0 | 0 | 0
[29 empty] | 0 | 0 | 0 | 0
[29 empty] | 0 | 0 | 0 | 0
[29 empty] | 0 | 0 | 0 | 0
[29 empty] | 0 | 0 | 0 | 0
[29 empty] | 0 | 0 | 0 | 0
[29 empty] | 0 | 0 | 0 | 0
[29 empty] | 0 | 0 | 0 | 0
[29 empty] | 0 | 0 | 0 | 0
[29 empty] | 0 | 0 | 0 | 0
[29 empty] | 0 | 0 | 0 | 0
[29 empty] | 0 | 0 | 0 | 0
[29 empty] | 0 | 0 | 0 | 0
[29 empty] | 0 | 0 | 0 | 0
[29 empty] | 0 | 0 | 0 | 0
[29 empty] | 0 | 0 | 0 | 0
[29 empty] | 0 | 0 | 0 | 0
[29 empty] | 0 | 0 | 0 | 0
[29 empty] | 0 | 0 | 0 | 0
[29 empty] | 0 | 0 | 0 | 0
[29 empty] | 0 | 0 | 0 | 0
[29 empty] | 0 | 0 | 0 | 0
[29 empty] | 0 | 0 | 0 | 0
[29 empty] | 0 | 0 | 0 | 0
[29 empty] | 0 | 0 | 0 | 0
[29 empty] | 0 | 0 | 0 | 0
[29 empty] | 0 | 0 | 0 | 0
[29 empty] | 0 | 0 | 0 | 0
[29 empty] | 0 | 0 | 0 | 0
[29 empty] | 0 | 0 | 0 | 0
[29 empty] | 0 | 0 | 0 | 0
[29 empty] | 0 | 0 | 0 | 0
[29 empty] | 0 | 0 | 0 | 0
[29 empty] | 0 | 0 | 0 | 0
[29 empty] | 0 | 0 | 0 | 0
[29 empty] | 0 | 0 | 0 | 0
[29 empty] | 0 | 0 | 0 | 0
[29 empty] | 0 | 0 | 0 | 0
[29 empty] | 0 | 0 | 0 | 0
[29 empty] | 0 | 0 | 0 | 0
[29 empty] | 0 | 0 | 0 | 0
[29 empty] | 0 | 0 | 0 | 0
[29 empty] | 0 | 0 | 0 | 0
[29 empty] | 0 | 0 | 0 | 0
[29 empty] | 0 | 0 | 0 | 0
[29 empty] | 0 | 0 | 0 | 0
[29 empty] | 0 | 0 | 0 | 0
[29 empty] | 0 | 0 | 0 | 0
[29 empty] | 0 | 0 | 0 | 0
[29 empty] | 0 | 0 | 0 | 0
[29 empty] | 0 | 0 | 0 | 0
[29 empty] | 0 | 0 | 0 | 0
[29 empty] | 0 | 0 | 0 | 0
[29 empty] | 0 | 0 | 0 | 0
[29 empty] | 0 | 0 | 0 | 0
[29 empty] | 0 | 0 | 0 | 0
[29 empty] | 0 | 0 | 0 | 0
[29 empty] | 0 | 0 | 0 | 0
[29 empty] | 0 | 0 | 0 | 0
[29 empty] | 0 | 0 | 0 | 0
[29 empty] | 0 | 0 | 0 | 0
[29 empty] | 0 | 0 | 0 | 0
[29 empty] | 0 | 0 | 0 | 0
[29 empty] | 0 | 0 | 0 | 0
[29 empty] | 0 | 0 | 0 | 0
[29 empty] | 0 | 0 | 0 | 0
[29 empty] | 0 | 0 | 0 | 0
[29 empty] | 0 | 0 | 0 | 0
[29 empty] | 0 | 0 | 0 | 0
[29 empty] | 0 | 0 | 0 | 0
[29 empty] | 0 | 0 | 0 | 0
[29 empty] | 0 | 0 | 0 | 0
[29 empty] | 0 | 0 | 0 | 0
[29 empty] | 0 | 0 | 0 | 0
[29 empty] | 0 | 0 | 0 | 0
[29 empty] | 0 | 0 | 0 | 0
[29 empty] | 0 | 0 | 0 | 0
[29 empty] | 0 | 0 | 0 | 0
[29 empty] | 0 | 0 | 0 | 0
[29 empty] | 0 | 0 | 0 | 0
[29 empty] | 0 | 0 | 0 | 0
[29 empty] | 0 | 0 | 0 | 0
[29 empty] | 0 | 0 | 0 | 0
[29 empty] | 0 | 0 | 0 | 0
[29 empty] | 0 | 0 | 0 | 0
[29 empty] | 0 | 0 | 0 | 0
[29 empty] | 0 | 0 | 0 | 0
[29 empty] | 0 | 0 | 0 | 0
[29 empty] | 0 | 0 | 0 | 0
[29 empty] | 0 | 0 | 0 | 0
[29 empty] | 0 | 0 | 0 | 0
[29 empty] | 0 | 0 | 0 | 0
[29 empty] | 0 | 0 | 0 | 0
[29 empty] | 0 | 0 | 0 | 0
[29 empty] | 0 | 0 | 0 | 0
[29 empty] | 0 | 0 | 0 | 0
[29 empty] | 0 | 0 | 0 | 0
[29 empty] | 0 | 0 | 0 | 0
[29 empty] | 0 | 0 | 0 | 0
[29 empty] | 0 | 0 | 0 | 0
[29 empty] | 0 | 0 | 0 | 0
[29 empty] | 0 | 0 | 0 | 0
[29 empty] | 0 | 0 | 0 | 0
[29 empty] | 0 | 0 | 0 | 0
[29 empty] | 0 | 0 | 0 | 0
[29 empty] | 0 | 0 | 0 | 0
[29 empty] | 0 | 0 | 0 | 0
[29 empty] | 0 | 0 | 0 | 0
[29 empty] | 0 | 0 | 0 | 0
[29 empty] | 0 | 0 | 0 | 0
[29 empty] | 0 | 0 | 0 | 0
[29 empty] | 0 | 0 | 0 | 0
[29 empty] | 0 | 0 | 0 | 0
[29 empty] | 0 | 0 | 0 | 0
[29 empty] | 0 | 0 | 0 | 0
[29 empty] | 0 | 0 | 0 | 0
[29 empty] | 0 | 0 | 0 | 0
[29 empty] | 0 | 0 | 0 | 0
[29 empty] | 0 | 0 | 0 | 0
[29 empty] | 0 | 0 | 0 | 0
[29 empty] | 0 | 0 | 0 | 0
[29 empty] | 0 | 0 | 0 | 0
[29 empty] | 0 | 0 | 0 | 0
[29 empty] | 0 | 0 | 0 | 0
[29 empty] | 0 | 0 | 0 | 0
[29 empty] | 0 | 0 | 0 | 0
[29 empty] | 0 | 0 | 0 | 0
[29 empty] | 0 | 0 | 0 | 0
[29 empty] | 0 | 0 | 0 | 0
[29 empty] | 0 | 0 | 0 | 0
[29 empty] | 0 | 0 | 0 | 0
[29 empty] | 0 | 0 | 0 | 0
[29 empty] | 0 | 0 | 0 | 0
[29 empty] | 0 | 0 | 0 | 0
[29 empty] | 0 | 0 | 0 | 0
[29 empty] | 0 | 0 | 0 | 0
[29 empty] | 0 | 0 | 0 | 0
[29 empty] | 0 | 0 | 0 | 0
[29 empty] | 0 | 0 | 0 | 0
[29 empty] | 0 | 0 | 0 | 0
[29 empty] | 0 | 0 | 0 | 0
[29 empty] | 0 | 0 | 0 | 0
[29 empty] | 0 | 0 | 0 | 0
[29 empty] | 0 | 0 | 0 | 0
[29 empty] | 0 | 0 | 0 | 0
[29 empty] | 0 | 0 | 0 | 0
[29 empty] | 0 | 0 | 0 | 0
[29 empty] | 0 | 0 | 0 | 0
[29 empty] | 0 | 0 | 0 | 0
[29 empty] | 0 | 0 | 0 | 0
[29 empty] | 0 | 0 | 0 | 0
[29 empty] | 0 | 0 | 0 | 0
[29 empty] | 0 | 0 | 0 | 0
[29 empty] | 0 | 0 | 0 | 0
[29 empty] | 0 | 0 | 0 | 0
[29 empty] | 0 | 0 | 0 | 0
[29 empty] | 0 | 0 | 0 | 0
[29 empty] | 0 | 0 | 0 | 0
[29 empty] | 0 | 0 | 0 | 0
[29 empty] | 0 | 0 | 0 | 0
[29 empty] | 0 | 0 | 0 | 0
[29 empty] | 0 | 0 | 0 | 0
[29 empty] | 0 | 0 | 0 | 0
[29 empty] | 0 | 0 | 0 | 0
[29 empty] | 0 | 0 | 0 | 0
[29 empty] | 0 | 0 | 0 | 0
[29 empty] | 0 | 0 | 0 | 0
[29 empty] | 0 | 0 | 0 | 0
[29 empty] | 0 | 0 | 0 | 0
[29 empty] | 0 | 0 | 0 | 0
[29 empty] | 0 | 0 | 0 | 0
[29 empty] | 0 | 0 | 0 | 0
[29 empty] | 0 | 0 | 0 | 0
[29 empty] | 0 | 0 | 0 | 0
[29 empty] | 0 | 0 | 0 | 0
[29 empty] | 0 | 0 | 0 | 0
[29 empty] | 0 | 0 | 0 | 0
[29 empty] | 0 | 0 | 0 | 0
[29 empty] | 0 | 0 | 0 | 0
[29 empty] | 0 | 0 | 0 | 0
[29 empty] | 0 | 0 | 0 | 0
[29 empty] | 0 | 0 | 0 | 0
[29 empty] | 0 | 0 | 0 | 0
[29 empty] | 0 | 0 | 0 | 0
[29 empty] | 0 | 0 | 0 | 0
[29 empty] | 0 | 0 | 0 | 0
[29 empty] | 0 | 0 | 0 | 0
[29 empty] | 0 | 0 | 0 | 0
[29 empty] | 0 | 0 | 0 | 0
[29 empty] | 0 | 0 | 0 | 0
[29 empty] | 0 | 0 | 0 | 0
[29 empty] | 0 | 0 | 0 | 0
[29 empty] | 0 | 0 | 0 | 0
[29 empty] | 0 | 0 | 0 | 0
[29 empty] | 0 | 0 | 0 | 0
[29 empty] | 0 | 0 | 0 | 0
[29 empty] | 0 | 0 | 0 | 0
[29 empty] | 0 | 0 | 0 | 0
[29 empty] | 0 | 0 | 0 | 0
[29 empty] | 0 | 0 | 0 | 0
[29 empty] | 0 | 0 | 0 | 0
[29 empty] | 0 | 0 | 0 | 0
[29 empty] | 0 | 0 | 0 | 0
[29 empty] | 0 | 0 | 0 | 0
[29 empty] | 0 | 0 | 0 | 0
[29 empty] | 0 | 0 | 0 | 0
[29 empty] | 0 | 0 | 0 | 0
[29 empty] | 0 | 0 | 0 | 0
[29 empty] | 0 | 0 | 0 | 0
[29 empty] | 0 | 0 | 0 | 0
[29 empty] | 0 | 0 | 0 | 0
[29 empty] | 0 | 0 | 0 | 0
[29 empty] | 0 | 0 | 0 | 0
[29 empty] | 0 | 0 | 0 | 0
[29 empty] | 0 | 0 | 0 | 0
[29 empty] | 0 | 0 | 0 | 0
[29 empty] | 0 | 0 | 0 | 0
[29 empty] | 0 | 0 | 0 | 0
[29 empty] | 0 | 0 | 0 | 0
[29 empty] | 0 | 0 | 0 | 0
[29 empty] | 0 | 0 | 0 | 0
[29 empty] | 0 | 0 | 0 | 0
[29 empty] | 0 | 0 | 0 | 0
[29 empty] | 0 | 0 | 0 | 0
[29 empty] | 0 | 0 | 0 | 0
[29 empty] | 0 | 0 | 0 | 0
[29 empty] | 0 | 0 | 0 | 0
[29 empty] | 0 | 0 | 0 | 0
[29 empty] | 0 | 0 | 0 | 0
[29 empty] | 0 | 0 | 0 | 0
[29 empty] | 0 | 0 | 0 | 0
[29 empty] | 0 | 0 | 0 | 0
[29 empty] | 0 | 0 | 0 | 0
[29 empty] | 0 | 0 | 0 | 0
[29 empty] | 0 | 0 | 0 | 0
[29 empty] | 0 | 0 | 0 | 0
[29 empty] | 0 | 0 | 0 | 0
[29 empty] | 0 | 0 | 0 | 0
[29 empty] | 0 | 0 | 0 | 0
[29 empty] | 0 | 0 | 0 | 0
[29 empty] | 0 | 0 | 0 | 0
[29 empty] | 0 | 0 | 0 | 0
[29 empty] | 0 | 0 | 0 | 0
[29 empty] | 0 | 0 | 0 | 0
[29 empty] | 0 | 0 | 0 | 0
[29 empty] | 0 | 0 | 0 | 0
[29 empty] | 0 | 0 | 0 | 0
[29 empty] | 0 | 0 | 0 | 0
[29 empty] | 0 | 0 | 0 | 0
[29 empty] | 0 | 0 | 0 | 0
[29 empty] | 0 | 0 | 0 | 0
[29 empty] | 0 | 0 | 0 | 0
[29 empty] | 0 | 0 | 0 | 0
[29 empty] | 0 | 0 | 0 | 0
[29 empty] | 0 | 0 | 0 | 0
[29 empty] | 0 | 0 | 0 | 0
[29 empty] | 0 | 0 | 0 | 0
[29 empty] | 0 | 0 | 0 | 0
[29 empty] | 0 | 0 | 0 | 0
[29 empty] | 0 | 0 | 0 | 0
[29 empty] | 0 | 0 | 0 | 0
[29 empty] | 0 | 0 | 0 | 0
[29 empty] | 0 | 0 | 0 | 0
[29 empty] | 0 | 0 | 0 | 0
[29 empty] | 0 | 0 | 0 | 0
[29 empty] | 0 | 0 | 0 | 0
[29 empty] | 0 | 0 | 0 | 0
[29 empty] | 0 | 0 | 0 | 0
[29 empty] | 0 | 0 | 0 | 0
[29 empty] | 0 | 0 | 0 | 0
[29 empty] | 0 | 0 | 0 | 0
[29 empty] | 0 | 0 | 0 | 0
[29 empty] | 0 | 0 | 0 | 0
[29 empty] | 0 | 0 | 0 | 0
[29 empty] | 0 | 0 | 0 | 0
[29 empty] | 0 | 0 | 0 | 0
[29 empty] | 0 | 0 | 0 | 0
[29 empty] | 0 | 0 | 0 | 0
[29 empty] | 0 | 0 | 0 | 0
[29 empty] | 0 | 0 | 0 | 0
[29 empty] | 0 | 0 | 0 | 0
[29 empty] | 0 | 0 | 0 | 0
[29 empty] | 0 | 0 | 0 | 0
[29 empty] | 0 | 0 | 0 | 0
[29 empty] | 0 | 0 | 0 | 0
[29 empty] | 0 | 0 | 0 | 0
[29 empty] | 0 | 0 | 0 | 0
[29 empty] | 0 | 0 | 0 | 0
[29 empty] | 0 | 0 | 0 | 0
[29 empty] | 0 | 0 | 0 | 0
[29 empty] | 0 | 0 | 0 | 0
[29 empty] | 0 | 0 | 0 | 0
[29 empty] | 0 | 0 | 0 | 0
[29 empty] | 0 | 0 | 0 | 0
[29 empty] | 0 | 0 | 0 | 0
[29 empty] | 0 | 0 | 0 | 0
[29 empty] | 0 | 0 | 0 | 0
[29 empty] | 0 | 0 | 0 | 0
[29 empty] | 0 | 0 | 0 | 0
[29 empty] | 0 | 0 | 0 | 0
[29 empty] | 0 | 0 | 0 | 0
[29 empty] | 0 | 0 | 0 | 0
[29 empty] | 0 | 0 | 0 | 0
[29 empty] | 0 | 0 | 0 | 0
[29 empty] | 0 | 0 | 0 | 0
[29 empty] | 0 | 0 | 0 | 0
[29 empty] | 0 | 0 | 0 | 0
[29 empty] | 0 | 0 | 0 | 0
[29 empty] | 0 | 0 | 0 | 0
[29 empty] | 0 | 0 | 0 | 0
[29 empty] | 0 | 0 | 0 | 0
[29 empty] | 0 | 0 | 0 | 0
[29 empty] | 0 | 0 | 0 | 0
[29 empty] | 0 | 0 | 0 | 0
[29 empty] | 0 | 0 | 0 | 0
[29 empty] | 0 | 0 | 0 | 0
[29 empty] | 0 | 0 | 0 | 0
[29 empty] | 0 | 0 | 0 | 0
[29 empty] | 0 | 0 | 0 | 0
[29 empty] | 0 | 0 | 0 | 0
[29 empty] | 0 | 0 | 0 | 0
[29 empty] | 0 | 0 | 0 | 0
[29 empty] | 0 | 0 | 0 | 0
[29 empty] | 0 | 0 | 0 | 0
[29 empty] | 0 | 0 | 0 | 0
[29 empty] | 0 | 0 | 0 | 0
[29 empty] | 0 | 0 | 0 | 0
[29 empty] | 0 | 0 | 0 | 0
[29 empty] | 0 | 0 | 0 | 0
[29 empty] | 0 | 0 | 0 | 0
[29 empty] | 0 | 0 | 0 | 0
[29 empty] | 0 | 0 | 0 | 0
[29 empty] | 0 | 0 | 0 | 0
[29 empty] | 0 | 0 | 0 | 0
[29 empty] | 0 | 0 | 0 | 0
[29 empty] | 0 | 0 | 0 | 0
[29 empty] | 0 | 0 | 0 | 0
[29 empty] | 0 | 0 | 0 | 0
[29 empty] | 0 | 0 | 0 | 0
[29 empty] | 0 | 0 | 0 | 0
[29 empty] | 0 | 0 | 0 | 0
[29 empty] | 0 | 0 | 0 | 0
[29 empty] | 0 | 0 | 0 | 0
[29 empty] | 0 | 0 | 0 | 0
[29 empty] | 0 | 0 | 0 | 0
[29 empty] | 0 | 0 | 0 | 0
[29 empty] | 0 | 0 | 0 | 0
[29 empty] | 0 | 0 | 0 | 0
[29 empty] | 0 | 0 | 0 | 0
[29 empty] | 0 | 0 | 0 | 0
[29 empty] | 0 | 0 | 0 | 0
[29 empty] | 0 | 0 | 0 | 0
[29 empty] | 0 | 0 | 0 | 0
[29 empty] | 0 | 0 | 0 | 0
[29 empty] | 0 | 0 | 0 | 0
[29 empty] | 0 | 0 | 0 | 0
[29 empty] | 0 | 0 | 0 | 0
[29 empty] | 0 | 0 | 0 | 0
[29 empty] | 0 | 0 | 0 | 0
[29 empty] | 0 | 0 | 0 | 0
[29 empty] | 0 | 0 | 0 | 0
[29 empty] | 0 | 0 | 0 | 0
[29 empty] | 0 | 0 | 0 | 0
[29 empty] | 0 | 0 | 0 | 0
[29 empty] | 0 | 0 | 0 | 0
[29 empty] | 0 | 0 | 0 | 0
[29 empty] | 0 | 0 | 0 | 0
[29 empty] | 0 | 0 | 0 | 0
[29 empty] | 0 | 0 | 0 | 0
[29 empty] | 0 | 0 | 0 | 0
[29 empty] | 0 | 0 | 0 | 0
[29 empty] | 0 | 0 | 0 | 0
[29 empty] | 0 | 0 | 0 | 0
[29 empty] | 0 | 0 | 0 | 0
[29 empty] | 0 | 0 | 0 | 0
[29 empty] | 0 | 0 | 0 | 0
[29 empty] | 0 | 0 | 0 | 0
[29 empty] | 0 | 0 | 0 | 0
[29 empty] | 0 | 0 | 0 | 0
[29 empty] | 0 | 0 | 0 | 0
[29 empty] | 0 | 0 | 0 | 0
[29 empty] | 0 | 0 | 0 | 0
[29 empty] | 0 | 0 | 0 | 0
[29 empty] | 0 | 0 | 0 | 0
[29 empty] | 0 | 0 | 0 | 0
[29 empty] | 0 | 0 | 0 | 0
[29 empty] | 0 | 0 | 0 | 0
[29 empty] | 0 | 0 | 0 | 0
[29 empty] | 0 | 0 | 0 | 0
[29 empty] | 0 | 0 | 0 | 0
[29 empty] | 0 | 0 | 0 | 0
[29 empty] | 0 | 0 | 0 | 0
[29 empty] | 0 | 0 | 0 | 0
[29 empty] | 0 | 0 | 0 | 0
[29 empty] | 0 | 0 | 0 | 0
[29 empty] | 0 | 0 | 0 | 0
[29 empty] | 0 | 0 | 0 | 0
[29 empty] | 0 | 0 | 0 | 0
[29 empty] | 0 | 0 | 0 | 0
[29 empty] | 0 | 0 | 0 | 0
[29 empty] | 0 | 0 | 0 | 0
[29 empty] | 0 | 0 | 0 | 0
[29 empty] | 0 | 0 | 0 | 0
[29 empty] | 0 | 0 | 0 | 0
[29 empty] | 0 | 0 | 0 | 0
[29 empty] | 0 | 0 | 0 | 0
[29 empty] | 0 | 0 | 0 | 0
[29 empty] | 0 | 0 | 0 | 0
[29 empty] | 0 | 0 | 0 | 0
[29 empty] | 0 | 0 | 0 | 0
[29 empty] | 0 | 0 | 0 | 0
[29 empty] | 0 | 0 | 0 | 0
[29 empty] | 0 | 0 | 0 | 0
[29 empty] | 0 | 0 | 0 | 0
[29 empty] | 0 | 0 | 0 | 0
[29 empty] | 0 | 0 | 0 | 0
[29 empty] | 0 | 0 | 0 | 0
[29 empty] | 0 | 0 | 0 | 0
[29 empty] | 0 | 0 | 0 | 0
[29 empty] | 0 | 0 | 0 | 0
[29 empty] | 0 | 0 | 0 | 0
[29 empty] | 0 | 0 | 0 | 0
[29 empty] | 0 | 0 | 0 | 0
[29 empty] | 0 | 0 | 0 | 0
[29 empty] | 0 | 0 | 0 | 0
[29 empty] | 0 | 0 | 0 | 0
[29 empty] | 0 | 0 | 0 | 0
[29 empty] | 0 | 0 | 0 | 0
[29 empty] | 0 | 0 | 0 | 0
[29 empty] | 0 | 0 | 0 | 0
[29 empty] | 0 | 0 | 0 | 0
[29 empty] | 0 | 0 | 0 | 0
[29 empty] | 0 | 0 | 0 | 0
[29 empty] | 0 | 0 | 0 | 0
[29 empty] | 0 | 0 | 0 | 0
[29 empty] | 0 | 0 | 0 | 0
[29 empty] | 0 | 0 | 0 | 0
[29 empty] | 0 | 0 | 0 | 0
[29 empty] | 0 | 0 | 0 | 0
[29 empty] | 0 | 0 | 0 | 0
[29 empty] | 0 | 0 | 0 | 0
[29 empty] | 0 | 0 | 0 | 0
[29 empty] | 0 | 0 | 0 | 0
[29 empty] | 0 | 0 | 0 | 0
[29 empty] | 0 | 0 | 0 | 0
[29 empty] | 0 | 0 | 0 | 0
[29 empty] | 0 | 0 | 0 | 0
[29 empty] | 0 | 0 | 0 | 0
[29 empty] | 0 | 0 | 0 | 0
[29 empty] | 0 | 0 | 0 | 0
[29 empty] | 0 | 0 | 0 | 0
[29 empty] | 0 | 0 | 0 | 0
[29 empty] | 0 | 0 | 0 | 0
[29 empty] | 0 | 0 | 0 | 0
[29 empty] | 0 | 0 | 0 | 0
[29 empty] | 0 | 0 | 0 | 0
[29 empty] | 0 | 0 | 0 | 0
[29 empty] | 0 | 0 | 0 | 0
[29 empty] | 0 | 0 | 0 | 0
[29 empty] | 0 | 0 | 0 | 0
[29 empty] | 0 | 0 | 0 | 0
[29 empty] | 0 | 0 | 0 | 0
[29 empty] | 0 | 0 | 0 | 0
[29 empty] | 0 | 0 | 0 | 0
[29 empty] | 0 | 0 | 0 | 0
[29 empty] | 0 | 0 | 0 | 0
[29 empty] | 0 | 0 | 0 | 0
[29 empty] | 0 | 0 | 0 | 0
[29 empty] | 0 | 0 | 0 | 0
[29 empty] | 0 | 0 | 0 | 0
[29 empty] | 0 | 0 | 0 | 0
[29 empty] | 0 | 0 | 0 | 0
[29 empty] | 0 | 0 | 0 | 0
[29 empty] | 0 | 0 | 0 | 0
[29 empty] | 0 | 0 | 0 | 0
[29 empty] | 0 | 0 | 0 | 0
[29 empty] | 0 | 0 | 0 | 0
[29 empty] | 0 | 0 | 0 | 0
[29 empty] | 0 | 0 | 0 | 0
[29 empty] | 0 | 0 | 0 | 0
[29 empty] | 0 | 0 | 0 | 0
[29 empty] | 0 | 0 | 0 | 0
[29 empty] | 0 | 0 | 0 | 0
[29 empty] | 0 | 0 | 0 | 0
[29 empty] | 0 | 0 | 0 | 0
[29 empty] | 0 | 0 | 0 | 0
[29 empty] | 0 | 0 | 0 | 0
[29 empty] | 0 | 0 | 0 | 0
[29 empty] | 0 | 0 | 0 | 0
[29 empty] | 0 | 0 | 0 | 0
[29 empty] | 0 | 0 | 0 | 0
[29 empty] | 0 | 0 | 0 | 0
[29 empty] | 0 | 0 | 0 | 0
[29 empty] | 0 | 0 | 0 | 0
[29 empty] | 0 | 0 | 0 | 0
[29 empty] | 0 | 0 | 0 | 0
[29 empty] | 0 | 0 | 0 | 0
[29 empty] | 0 | 0 | 0 | 0
[29 empty] | 0 | 0 | 0 | 0
[29 empty] | 0 | 0 | 0 | 0
[29 empty] | 0 | 0 | 0 | 0
[29 empty] | 0 | 0 | 0 | 0
[29 empty] | 0 | 0 | 0 | 0
[29 empty] | 0 | 0 | 0 | 0
[29 empty] | 0 | 0 | 0 | 0
[29 empty] | 0 | 0 | 0 | 0
[29 empty] | 0 | 0 | 0 | 0
[29 empty] | 0 | 0 | 0 | 0
[29 empty] | 0 | 0 | 0 | 0
[29 empty] | 0 | 0 | 0 | 0
[29 empty] | 0 | 0 | 0 | 0
[29 empty] | 0 | 0 | 0 | 0
[29 empty] | 0 | 0 | 0 | 0
[29 empty] | 0 | 0 | 0 | 0
[29 empty] | 0 | 0 | 0 | 0
[29 empty] | 0 | 0 | 0 | 0
[29 empty] | 0 | 0 | 0 | 0
[29 empty] | 0 | 0 | 0 | 0
[29 empty] | 0 | 0 | 0 | 0
[29 empty] | 0 | 0 | 0 | 0
[29 empty] | 0 | 0 | 0 | 0
[29 empty] | 0 | 0 | 0 | 0
[29 empty] | 0 | 0 | 0 | 0
[29 empty] | 0 | 0 | 0 | 0
[29 empty] | 0 | 0 | 0 | 0
[29 empty] | 0 | 0 | 0 | 0
[29 empty] | 0 | 0 | 0 | 0
[29 empty] | 0 | 0 | 0 | 0
[29 empty] | 0 | 0 | 0 | 0
[29 empty] | 0 | 0 | 0 | 0
[29 empty] | 0 | 0 | 0 | 0
[29 empty] | 0 | 0 | 0 | 0
[29 empty] | 0 | 0 | 0 | 0
[29 empty] | 0 | 0 | 0 | 0
[29 empty] | 0 | 0 | 0 | 0
[29 empty] | 0 | 0 | 0 | 0
[29 empty] | 0 | 0 | 0 | 0
[29 empty] | 0 | 0 | 0 | 0
[29 empty] | 0 | 0 | 0 | 0
[29 empty] | 0 | 0 | 0 | 0
[29 empty] | 0 | 0 | 0 | 0
[29 empty] | 0 | 0 | 0 | 0
[29 empty] | 0 | 0 | 0 | 0
[29 empty] | 0 | 0 | 0 | 0
[29 empty] | 0 | 0 | 0 | 0
[29 empty] | 0 | 0 | 0 | 0
[29 empty] | 0 | 0 | 0 | 0
[29 empty] | 0 | 0 | 0 | 0
[29 empty] | 0 | 0 | 0 | 0
[29 empty] | 0 | 0 | 0 | 0
[29 empty] | 0 | 0 | 0 | 0
[29 empty] | 0 | 0 | 0 | 0
[29 empty] | 0 | 0 | 0 | 0
[29 empty] | 0 | 0 | 0 | 0
[29 empty] | 0 | 0 | 0 | 0
[29 empty] | 0 | 0 | 0 | 0
[29 empty] | 0 | 0 | 0 | 0
[29 empty] | 0 | 0 | 0 | 0
[29 empty] | 0 | 0 | 0 | 0
[29 empty] | 0 | 0 | 0 | 0
[29 empty] | 0 | 0 | 0 | 0
[29 empty] | 0 | 0 | 0 | 0
[29 empty] | 0 | 0 | 0 | 0
[29 empty] | 0 | 0 | 0 | 0
[29 empty] | 0 | 0 | 0 | 0
[29 empty] | 0 | 0 | 0 | 0
[29 empty] | 0 | 0 | 0 | 0
[29 empty] | 0 | 0 | 0 | 0
[29 empty] | 0 | 0 | 0 | 0
[29 empty] | 0 | 0 | 0 | 0
[29 empty] | 0 | 0 | 0 | 0
[29 empty] | 0 | 0 | 0 | 0
[29 empty] | 0 | 0 | 0 | 0
[29 empty] | 0 | 0 | 0 | 0
[29 empty] | 0 | 0 | 0 | 0
[29 empty] | 0 | 0 | 0 | 0
[29 empty] | 0 | 0 | 0 | 0
[29 empty] | 0 | 0 | 0 | 0
[29 empty] | 0 | 0 | 0 | 0
[29 empty] | 0 | 0 | 0 | 0
[29 empty] | 0 | 0 | 0 | 0
[29 empty] | 0 | 0 | 0 | 0
[29 empty] | 0 | 0 | 0 | 0
[29 empty] | 0 | 0 | 0 | 0
[29 empty] | 0 | 0 | 0 | 0
[29 empty] | 0 | 0 | 0 | 0
[29 empty] | 0 | 0 | 0 | 0
[29 empty] | 0 | 0 | 0 | 0
[29 empty] | 0 | 0 | 0 | 0
[29 empty] | 0 | 0 | 0 | 0
[29 empty] | 0 | 0 | 0 | 0
[29 empty] | 0 | 0 | 0 | 0
[29 empty] | 0 | 0 | 0 | 0
[29 empty] | 0 | 0 | 0 | 0
[29 empty] | 0 | 0 | 0 | 0
[29 empty] | 0 | 0 | 0 | 0
[29 empty] | 0 | 0 | 0 | 0
[29 empty] | 0 | 0 | 0 | 0
[29 empty] | 0 | 0 | 0 | 0
[29 empty] | 0 | 0 | 0 | 0
[29 empty] | 0 | 0 | 0 | 0
[29 empty] | 0 | 0 | 0 | 0
[29 empty] | 0 | 0 | 0 | 0
[29 empty] | 0 | 0 | 0 | 0
[29 empty] | 0 | 0 | 0 | 0
[29 empty] | 0 | 0 | 0 | 0
[29 empty] | 0 | 0 | 0 | 0
[29 empty] | 0 | 0 | 0 | 0
[29 empty] | 0 | 0 | 0 | 0
[29 empty] | 0 | 0 | 0 | 0
[29 empty] | 0 | 0 | 0 | 0
[29 empty] | 0 | 0 | 0 | 0
[29 empty] | 0 | 0 | 0 | 0
[29 empty] | 0 | 0 | 0 | 0
[29 empty] | 0 | 0 | 0 | 0
[29 empty] | 0 | 0 | 0 | 0
[29 empty] | 0 | 0 | 0 | 0
[29 empty] | 0 | 0 | 0 | 0
[29 empty] | 0 | 0 | 0 | 0
[29 empty] | 0 | 0 | 0 | 0
[29 empty] | 0 | 0 | 0 | 0
[29 empty] | 0 | 0 | 0 | 0
[29 empty] | 0 | 0 | 0 | 0
[29 empty] | 0 | 0 | 0 | 0
[29 empty] | 0 | 0 | 0 | 0
[29 empty] | 0 | 0 | 0 | 0
[29 empty] | 0 | 0 | 0 | 0
[29 empty] | 0 | 0 | 0 | 0
[29 empty] | 0 | 0 | 0 | 0
[29 empty] | 0 | 0 | 0 | 0
[29 empty] | 0 | 0 | 0 | 0
[29 empty] | 0 | 0 | 0 | 0
[29 empty] | 0 | 0 | 0 | 0
[29 empty] | 0 | 0 | 0 | 0
[29 empty] | 0 | 0 | 0 | 0
[29 empty] | 0 | 0 | 0 | 0
[29 empty] | 0 | 0 | 0 | 0
[29 empty] | 0 | 0 | 0 | 0
[29 empty] | 0 | 0 | 0 | 0
[29 empty] | 0 | 0 | 0 | 0
[29 empty] | 0 | 0 | 0 | 0
[29 empty] | 0 | 0 | 0 | 0
[29 empty] | 0 | 0 | 0 | 0
[29 empty] | 0 | 0 | 0 | 0
[29 empty] | 0 | 0 | 0 | 0
[29 empty] | 0 | 0 | 0 | 0
[29 empty] | 0 | 0 | 0 | 0
[29 empty] | 0 | 0 | 0 | 0
[29 empty] | 0 | 0 | 0 | 0
[29 empty] | 0 | 0 | 0 | 0
[29 empty] | 0 | 0 | 0 | 0
[29 empty] | 0 | 0 | 0 | 0
[29 empty] | 0 | 0 | 0 | 0
[29 empty] | 0 | 0 | 0 | 0
[29 empty] | 0 | 0 | 0 | 0
[29 empty] | 0 | 0 | 0 | 0
[29 empty] | 0 | 0 | 0 | 0
[29 empty] | 0 | 0 | 0 | 0
[29 empty] | 0 | 0 | 0 | 0
[29 empty] | 0 | 0 | 0 | 0
[29 empty] | 0 | 0 | 0 | 0
[29 empty] | 0 | 0 | 0 | 0
[29 empty] | 0 | 0 | 0 | 0
[29 empty] | 0 | 0 | 0 | 0
[29 empty] | 0 | 0 | 0 | 0
[29 empty] | 0 | 0 | 0 | 0
[29 empty] | 0 | 0 | 0 | 0
[29 empty] | 0 | 0 | 0 | 0
[29 empty] | 0 | 0 | 0 | 0
[29 empty] | 0 | 0 | 0 | 0
[29 empty] | 0 | 0 | 0 | 0
[29 empty] | 0 | 0 | 0 | 0
[29 empty] | 0 | 0 | 0 | 0
[29 empty] | 0 | 0 | 0 | 0
[29 empty] | 0 | 0 | 0 | 0
[29 empty] | 0 | 0 | 0 | 0
[29 empty] | 0 | 0 | 0 | 0
[29 empty] | 0 | 0 | 0 | 0
[29 empty] | 0 | 0 | 0 | 0
[29 empty] | 0 | 0 | 0 | 0
[29 empty] | 0 | 0 | 0 | 0
[29 empty] | 0 | 0 | 0 | 0
[29 empty] | 0 | 0 | 0 | 0
[29 empty] | 0 | 0 | 0 | 0
[29 empty] | 0 | 0 | 0 | 0
[29 empty] | 0 | 0 | 0 | 0
[29 empty] | 0 | 0 | 0 | 0
[29 empty] | 0 | 0 | 0 | 0
[29 empty] | 0 | 0 | 0 | 0
[29 empty] | 0 | 0 | 0 | 0
[29 empty] | 0 | 0 | 0 | 0
[29 empty] | 0 | 0 | 0 | 0
[29 empty] | 0 | 0 | 0 | 0
[29 empty] | 0 | 0 | 0 | 0
[29 empty] | 0 | 0 | 0 | 0
[29 empty] | 0 | 0 | 0 | 0
[29 empty] | 0 | 0 | 0 | 0
[29 empty] | 0 | 0 | 0 | 0
[29 empty] | 0 | 0 | 0 | 0
[29 empty] | 0 | 0 | 0 | 0
[29 empty] | 0 | 0 | 0 | 0
[29 empty] | 0 | 0 | 0 | 0
[29 empty] | 0 | 0 | 0 | 0
[29 empty] | 0 | 0 | 0 | 0
[29 empty] | 0 | 0 | 0 | 0
[29 empty] | 0 | 0 | 0 | 0
[29 empty] | 0 | 0 | 0 | 0
[29 empty] | 0 | 0 | 0 | 0
[29 empty] | 0 | 0 | 0 | 0
[29 empty] | 0 | 0 | 0 | 0
[29 empty] | 0 | 0 | 0 | 0
[29 empty] | 0 | 0 | 0 | 0
[29 empty] | 0 | 0 | 0 | 0
[29 empty] | 0 | 0 | 0 | 0
[29 empty] | 0 | 0 | 0 | 0
[29 empty] | 0 | 0 | 0 | 0
[29 empty] | 0 | 0 | 0 | 0
[29 empty] | 0 | 0 | 0 | 0
[29 empty] | 0 | 0 | 0 | 0
[29 empty] | 0 | 0 | 0 | 0
[29 empty] | 0 | 0 | 0 | 0
[29 empty] | 0 | 0 | 0 | 0
[29 empty] | 0 | 0 | 0 | 0
[29 empty] | 0 | 0 | 0 | 0
[29 empty] | 0 | 0 | 0 | 0
[29 empty] | 0 | 0 | 0 | 0
[29 empty] | 0 | 0 | 0 | 0
[29 empty] | 0 | 0 | 0 | 0
[29 empty] | 0 | 0 | 0 | 0
[29 empty] | 0 | 0 | 0 | 0
[29 empty] | 0 | 0 | 0 | 0
[29 empty] | 0 | 0 | 0 | 0
[29 empty] | 0 | 0 | 0 | 0
[29 empty] | 0 | 0 | 0 | 0
[29 empty] | 0 | 0 | 0 | 0
[29 empty] | 0 | 0 | 0 | 0
[29 empty] | 0 | 0 | 0 | 0
[29 empty] | 0 | 0 | 0 | 0
[29 empty] | 0 | 0 | 0 | 0
[29 empty] | 0 | 0 | 0 | 0
[29 empty] | 0 | 0 | 0 | 0
[29 empty] | 0 | 0 | 0 | 0
[29 empty] | 0 | 0 | 0 | 0
[29 empty] | 0 | 0 | 0 | 0
[29 empty] | 0 | 0 | 0 | 0
[29 empty] | 0 | 0 | 0 | 0
[29 empty] | 0 | 0 | 0 | 0
[29 empty] | 0 | 0 | 0 | 0
[29 empty] | 0 | 0 | 0 | 0
[29 empty] | 0 | 0 | 0 | 0
[29 empty] | 0 | 0 | 0 | 0
[29 empty] | 0 | 0 | 0 | 0
[29 empty] | 0 | 0 | 0 | 0
[29 empty] | 0 | 0 | 0 | 0
[29 empty] | 0 | 0 | 0 | 0
[29 empty] | 0 | 0 | 0 | 0
[29 empty] | 0 | 0 | 0 | 0
[29 empty] | 0 | 0 | 0 | 0
[29 empty] | 0 | 0 | 0 | 0
[29 empty] | 0 | 0 | 0 | 0
[29 empty] | 0 | 0 | 0 | 0
[29 empty] | 0 | 0 | 0 | 0
[29 empty] | 0 | 0 | 0 | 0
[29 empty] | 0 | 0 | 0 | 0
[29 empty] | 0 | 0 | 0 | 0
[29 empty] | 0 | 0 | 0 | 0
[29 empty] | 0 | 0 | 0 | 0
[29 empty] | 0 | 0 | 0 | 0
[29 empty] | 0 | 0 | 0 | 0
[29 empty] | 0 | 0 | 0 | 0
[29 empty] | 0 | 0 | 0 | 0
[29 empty] | 0 | 0 | 0 | 0
[29 empty] | 0 | 0 | 0 | 0
[29 empty] | 0 | 0 | 0 | 0
[29 empty] | 0 | 0 | 0 | 0
[29 empty] | 0 | 0 | 0 | 0
[29 empty] | 0 | 0 | 0 | 0
[29 empty] | 0 | 0 | 0 | 0
[29 empty] | 0 | 0 | 0 | 0
[29 empty] | 0 | 0 | 0 | 0
[29 empty] | 0 | 0 | 0 | 0
[29 empty] | 0 | 0 | 0 | 0
[29 empty] | 0 | 0 | 0 | 0
[29 empty] | 0 | 0 | 0 | 0
[29 empty] | 0 | 0 | 0 | 0
[29 empty] | 0 | 0 | 0 | 0
[29 empty] | 0 | 0 | 0 | 0
[29 empty] | 0 | 0 | 0 | 0
[29 empty] | 0 | 0 | 0 | 0
[29 empty] | 0 | 0 | 0 | 0
[29 empty] | 0 | 0 | 0 | 0
[29 empty] | 0 | 0 | 0 | 0
[29 empty] | 0 | 0 | 0 | 0
[29 empty] | 0 | 0 | 0 | 0
[29 empty] | 0 | 0 | 0 | 0
[29 empty] | 0 | 0 | 0 | 0
[29 empty] | 0 | 0 | 0 | 0
[29 empty] | 0 | 0 | 0 | 0
[29 empty] | 0 | 0 | 0 | 0
[29 empty] | 0 | 0 | 0 | 0
[29 empty] | 0 | 0 | 0 | 0
[29 empty] | 0 | 0 | 0 | 0
[29 empty] | 0 | 0 | 0 | 0
[29 empty] | 0 | 0 | 0 | 0
[29 empty] | 0 | 0 | 0 | 0
[29 empty] | 0 | 0 | 0 | 0
[29 empty] | 0 | 0 | 0 | 0
[29 empty] | 0 | 0 | 0 | 0
[29 empty] | 0 | 0 | 0 | 0
[29 empty] | 0 | 0 | 0 | 0
[29 empty] | 0 | 0 | 0 | 0
[29 empty] | 0 | 0 | 0 | 0
[29 empty] | 0 | 0 | 0 | 0
[29 empty] | 0 | 0 | 0 | 0
[29 empty] | 0 | 0 | 0 | 0
[29 empty] | 0 | 0 | 0 | 0
[29 empty] | 0 | 0 | 0 | 0
[29 empty] | 0 | 0 | 0 | 0
[29 empty] | 0 | 0 | 0 | 0
[29 empty] | 0 | 0 | 0 | 0
[29 empty] | 0 | 0 | 0 | 0
[29 empty] | 0 | 0 | 0 | 0
[29 empty] | 0 | 0 | 0 | 0
[29 empty] | 0 | 0 | 0 | 0
[29 empty] | 0 | 0 | 0 | 0
[29 empty] | 0 | 0 | 0 | 0
[29 empty] | 0 | 0 | 0 | 0
[29 empty] | 0 | 0 | 0 | 0
[29 empty] | 0 | 0 | 0 | 0
[29 empty] | 0 | 0 | 0 | 0
[29 empty] | 0 | 0 | 0 | 0
[29 empty] | 0 | 0 | 0 | 0
[29 empty] | 0 | 0 | 0 | 0
[29 empty] | 0 | 0 | 0 | 0
[29 empty] | 0 | 0 | 0 | 0
[29 empty] | 0 | 0 | 0 | 0
[29 empty] | 0 | 0 | 0 | 0
[29 empty] | 0 | 0 | 0 | 0
[29 empty] | 0 | 0 | 0 | 0
[29 empty] | 0 | 0 | 0 | 0
[29 empty] | 0 | 0 | 0 | 0
[29 empty] | 0 | 0 | 0 | 0
[29 empty] | 0 | 0 | 0 | 0
[29 empty] | 0 | 0 | 0 | 0
[29 empty] | 0 | 0 | 0 | 0
[29 empty] | 0 | 0 | 0 | 0
[29 empty] | 0 | 0 | 0 | 0
[29 empty] | 0 | 0 | 0 | 0
[29 empty] | 0 | 0 | 0 | 0
[29 empty] | 0 | 0 | 0 | 0
[29 empty] | 0 | 0 | 0 | 0
[29 empty] | 0 | 0 | 0 | 0
[29 empty] | 0 | 0 | 0 | 0
[29 empty] | 0 | 0 | 0 | 0
[29 empty] | 0 | 0 | 0 | 0
[29 empty] | 0 | 0 | 0 | 0
[29 empty] | 0 | 0 | 0 | 0
[29 empty] | 0 | 0 | 0 | 0
[29 empty] | 0 | 0 | 0 | 0
[29 empty] | 0 | 0 | 0 | 0
[29 empty] | 0 | 0 | 0 | 0
[29 empty] | 0 | 0 | 0 | 0
[29 empty] | 0 | 0 | 0 | 0
[29 empty] | 0 | 0 | 0 | 0
[29 empty] | 0 | 0 | 0 | 0
[29 empty] | 0 | 0 | 0 | 0
[29 empty] | 0 | 0 | 0 | 0
[29 empty] | 0 | 0 | 0 | 0
[29 empty] | 0 | 0 | 0 | 0
[29 empty] | 0 | 0 | 0 | 0
[29 empty] | 0 | 0 | 0 | 0
[29 empty] | 0 | 0 | 0 | 0
[29 empty] | 0 | 0 | 0 | 0
[29 empty] | 0 | 0 | 0 | 0
[29 empty] | 0 | 0 | 0 | 0
[29 empty] | 0 | 0 | 0 | 0
[29 empty] | 0 | 0 | 0 | 0
[29 empty] | 0 | 0 | 0 | 0
[29 empty] | 0 | 0 | 0 | 0
[29 empty] | 0 | 0 | 0 | 0
[29 empty] | 0 | 0 | 0 | 0
[29 empty] | 0 | 0 | 0 | 0
[29 empty] | 0 | 0 | 0 | 0
[29 empty] | 0 | 0 | 0 | 0
[29 empty] | 0 | 0 | 0 | 0
[29 empty] | 0 | 0 | 0 | 0
[29 empty] | 0 | 0 | 0 | 0
[29 empty] | 0 | 0 | 0 | 0
[29 empty] | 0 | 0 | 0 | 0
[29 empty] | 0 | 0 | 0 | 0
[29 empty] | 0 | 0 | 0 | 0
[29 empty] | 0 | 0 | 0 | 0
[29 empty] | 0 | 0 | 0 | 0
[29 empty] | 0 | 0 | 0 | 0
[29 empty] | 0 | 0 | 0 | 0
[29 empty] | 0 | 0 | 0 | 0
[29 empty] | 0 | 0 | 0 | 0
[29 empty] | 0 | 0 | 0 | 0
[29 empty] | 0 | 0 | 0 | 0
[29 empty] | 0 | 0 | 0 | 0
[29 empty] | 0 | 0 | 0 | 0
[29 empty] | 0 | 0 | 0 | 0
[29 empty] | 0 | 0 | 0 | 0
[29 empty] | 0 | 0 | 0 | 0
[29 empty] | 0 | 0 | 0 | 0
[29 empty] | 0 | 0 | 0 | 0
[29 empty] | 0 | 0 | 0 | 0
[29 empty] | 0 | 0 | 0 | 0
[29 empty] | 0 | 0 | 0 | 0
[29 empty] | 0 | 0 | 0 | 0
[29 empty] | 0 | 0 | 0 | 0
[29 empty] | 0 | 0 | 0 | 0
[29 empty] | 0 | 0 | 0 | 0
[29 empty] | 0 | 0 | 0 | 0
[29 empty] | 0 | 0 | 0 | 0
[29 empty] | 0 | 0 | 0 | 0
[29 empty] | 0 | 0 | 0 | 0
[29 empty] | 0 | 0 | 0 | 0
[29 empty] | 0 | 0 | 0 | 0
[29 empty] | 0 | 0 | 0 | 0
[29 empty] | 0 | 0 | 0 | 0
[29 empty] | 0 | 0 | 0 | 0
[29 empty] | 0 | 0 | 0 | 0
[29 empty] | 0 | 0 | 0 | 0
[29 empty] | 0 | 0 | 0 | 0
[29 empty] | 0 | 0 | 0 | 0
[29 empty] | 0 | 0 | 0 | 0
[29 empty] | 0 | 0 | 0 | 0
[29 empty] | 0 | 0 | 0 | 0
[29 empty] | 0 | 0 | 0 | 0
[29 empty] | 0 | 0 | 0 | 0
[29 empty] | 0 | 0 | 0 | 0
[29 empty] | 0 | 0 | 0 | 0
[29 empty] | 0 | 0 | 0 | 0
[29 empty] | 0 | 0 | 0 | 0
[29 empty] | 0 | 0 | 0 | 0
[29 empty] | 0 | 0 | 0 | 0
[29 empty] | 0 | 0 | 0 | 0
[29 empty] | 0 | 0 | 0 | 0
[29 empty] | 0 | 0 | 0 | 0
[29 empty] | 0 | 0 | 0 | 0
[29 empty] | 0 | 0 | 0 | 0
[29 empty] | 0 | 0 | 0 | 0
[29 empty] | 0 | 0 | 0 | 0
[29 empty] | 0 | 0 | 0 | 0
[29 empty] | 0 | 0 | 0 | 0
[29 empty] | 0 | 0 | 0 | 0
[29 empty] | 0 | 0 | 0 | 0
[29 empty] | 0 | 0 | 0 | 0
[29 empty] | 0 | 0 | 0 | 0
[29 empty] | 0 | 0 | 0 | 0
[29 empty] | 0 | 0 | 0 | 0
[29 empty] | 0 | 0 | 0 | 0
[29 empty] | 0 | 0 | 0 | 0
[29 empty] | 0 | 0 | 0 | 0
[29 empty] | 0 | 0 | 0 | 0
[29 empty] | 0 | 0 | 0 | 0
[29 empty] | 0 | 0 | 0 | 0
[29 empty] | 0 | 0 | 0 | 0
[29 empty] | 0 | 0 | 0 | 0
[29 empty] | 0 | 0 | 0 | 0
[29 empty] | 0 | 0 | 0 | 0
[29 empty] | 0 | 0 | 0 | 0
[29 empty] | 0 | 0 | 0 | 0
[29 empty] | 0 | 0 | 0 | 0
[29 empty] | 0 | 0 | 0 | 0
[29 empty] | 0 | 0 | 0 | 0
[29 empty] | 0 | 0 | 0 | 0
[29 empty] | 0 | 0 | 0 | 0
[29 empty] | 0 | 0 | 0 | 0
[29 empty] | 0 | 0 | 0 | 0
[29 empty] | 0 | 0 | 0 | 0
[29 empty] | 0 | 0 | 0 | 0
[29 empty] | 0 | 0 | 0 | 0
[29 empty] | 0 | 0 | 0 | 0
[29 empty] | 0 | 0 | 0 | 0
[29 empty] | 0 | 0 | 0 | 0
[29 empty] | 0 | 0 | 0 | 0
[29 empty] | 0 | 0 | 0 | 0
[29 empty] | 0 | 0 | 0 | 0
[29 empty] | 0 | 0 | 0 | 0
[29 empty] | 0 | 0 | 0 | 0
[29 empty] | 0 | 0 | 0 | 0
[29 empty] | 0 | 0 | 0 | 0
[29 empty] | 0 | 0 | 0 | 0
[29 empty] | 0 | 0 | 0 | 0
[29 empty] | 0 | 0 | 0 | 0
[29 empty] | 0 | 0 | 0 | 0
[29 empty] | 0 | 0 | 0 | 0
[29 empty] | 0 | 0 | 0 | 0
[29 empty] | 0 | 0 | 0 | 0
[29 empty] | 0 | 0 | 0 | 0
[29 empty] | 0 | 0 | 0 | 0
[29 empty] | 0 | 0 | 0 | 0
[29 empty] | 0 | 0 | 0 | 0
[29 empty] | 0 | 0 | 0 | 0
[29 empty] | 0 | 0 | 0 | 0
[29 empty] | 0 | 0 | 0 | 0
[29 empty] | 0 | 0 | 0 | 0
[29 empty] | 0 | 0 | 0 | 0
[29 empty] | 0 | 0 | 0 | 0
[29 empty] | 0 | 0 | 0 | 0
[29 empty] | 0 | 0 | 0 | 0
[29 empty] | 0 | 0 | 0 | 0
[29 empty] | 0 | 0 | 0 | 0
[29 empty] | 0 | 0 | 0 | 0
[29 empty] | 0 | 0 | 0 | 0
[29 empty] | 0 | 0 | 0 | 0
[29 empty] | 0 | 0 | 0 | 0
[29 empty] | 0 | 0 | 0 | 0
[29 empty] | 0 | 0 | 0 | 0
[29 empty] | 0 | 0 | 0 | 0
[29 empty] | 0 | 0 | 0 | 0
[29 empty] | 0 | 0 | 0 | 0
[29 empty] | 0 | 0 | 0 | 0
[29 empty] | 0 | 0 | 0 | 0
[29 empty] | 0 | 0 | 0 | 0
[29 empty] | 0 | 0 | 0 | 0
[29 empty] | 0 | 0 | 0 | 0
[29 empty] | 0 | 0 | 0 | 0
[29 empty] | 0 | 0 | 0 | 0
[29 empty] | 0 | 0 | 0 | 0
[29 empty] | 0 | 0 | 0 | 0
[29 empty] | 0 | 0 | 0 | 0
[29 empty] | 0 | 0 | 0 | 0
[29 empty] | 0 | 0 | 0 | 0
[29 empty] | 0 | 0 | 0 | 0
[29 empty] | 0 | 0 | 0 | 0
[29 empty] | 0 | 0 | 0 | 0
[29 empty] | 0 | 0 | 0 | 0
[29 empty] | 0 | 0 | 0 | 0
[29 empty] | 0 | 0 | 0 | 0
[29 empty] | 0 | 0 | 0 | 0
[29 empty] | 0 | 0 | 0 | 0
[29 empty] | 0 | 0 | 0 | 0
[29 empty] | 0 | 0 | 0 | 0
[29 empty] | 0 | 0 | 0 | 0
[29 empty] | 0 | 0 | 0 | 0
[29 empty] | 0 | 0 | 0 | 0
[29 empty] | 0 | 0 | 0 | 0
[29 empty] | 0 | 0 | 0 | 0
[29 empty] | 0 | 0 | 0 | 0
[29 empty] | 0 | 0 | 0 | 0
[29 empty] | 0 | 0 | 0 | 0
[29 empty] | 0 | 0 | 0 | 0
[29 empty] | 0 | 0 | 0 | 0
[29 empty] | 0 | 0 | 0 | 0
[29 empty] | 0 | 0 | 0 | 0
[29 empty] | 0 | 0 | 0 | 0
[29 empty] | 0 | 0 | 0 | 0
[29 empty] | 0 | 0 | 0 | 0
[29 empty] | 0 | 0 | 0 | 0
[29 empty] | 0 | 0 | 0 | 0
[29 empty] | 0 | 0 | 0 | 0
[29 empty] | 0 | 0 | 0 | 0
[29 empty] | 0 | 0 | 0 | 0
[29 empty] | 0 | 0 | 0 | 0
[29 empty] | 0 | 0 | 0 | 0
[29 empty] | 0 | 0 | 0 | 0
[29 empty] | 0 | 0 | 0 | 0
[29 empty] | 0 | 0 | 0 | 0
[29 empty] | 0 | 0 | 0 | 0
[29 empty] | 0 | 0 | 0 | 0
[29 empty] | 0 | 0 | 0 | 0
[29 empty] | 0 | 0 | 0 | 0
[29 empty] | 0 | 0 | 0 | 0
[29 empty] | 0 | 0 | 0 | 0
[29 empty] | 0 | 0 | 0 | 0
[29 empty] | 0 | 0 | 0 | 0
[29 empty] | 0 | 0 | 0 | 0
[29 empty] | 0 | 0 | 0 | 0
[29 empty] | 0 | 0 | 0 | 0
[29 empty] | 0 | 0 | 0 | 0
[29 empty] | 0 | 0 | 0 | 0
[29 empty] | 0 | 0 | 0 | 0
[29 empty] | 0 | 0 | 0 | 0
[29 empty] | 0 | 0 | 0 | 0
[29 empty] | 0 | 0 | 0 | 0
[29 empty] | 0 | 0 | 0 | 0
[29 empty] | 0 | 0 | 0 | 0
[29 empty] | 0 | 0 | 0 | 0
[29 empty] | 0 | 0 | 0 | 0
[29 empty] | 0 | 0 | 0 | 0
[29 empty] | 0 | 0 | 0 | 0
[29 empty] | 0 | 0 | 0 | 0
[29 empty] | 0 | 0 | 0 | 0
[29 empty] | 0 | 0 | 0 | 0
[29 empty] | 0 | 0 | 0 | 0
[29 empty] | 0 | 0 | 0 | 0
[29 empty] | 0 | 0 | 0 | 0
[29 empty] | 0 | 0 | 0 | 0
[29 empty] | 0 | 0 | 0 | 0
[29 empty] | 0 | 0 | 0 | 0
[29 empty] | 0 | 0 | 0 | 0
[29 empty] | 0 | 0 | 0 | 0
[29 empty] | 0 | 0 | 0 | 0
[29 empty] | 0 | 0 | 0 | 0
[29 empty] | 0 | 0 | 0 | 0
[29 empty] | 0 | 0 | 0 | 0
[29 empty] | 0 | 0 | 0 | 0
[29 empty] | 0 | 0 | 0 | 0
[29 empty] | 0 | 0 | 0 | 0
[29 empty] | 0 | 0 | 0 | 0
[29 empty] | 0 | 0 | 0 | 0
[29 empty] | 0 | 0 | 0 | 0
[29 empty] | 0 | 0 | 0 | 0
[29 empty] | 0 | 0 | 0 | 0
[29 empty] | 0 | 0 | 0 | 0
[29 empty] | 0 | 0 | 0 | 0
[29 empty] | 0 | 0 | 0 | 0
[29 empty] | 0 | 0 | 0 | 0
[29 empty] | 0 | 0 | 0 | 0
[29 empty] | 0 | 0 | 0 | 0
[29 empty] | 0 | 0 | 0 | 0
[29 empty] | 0 | 0 | 0 | 0
[29 empty] | 0 | 0 | 0 | 0
[29 empty] | 0 | 0 | 0 | 0
[29 empty] | 0 | 0 | 0 | 0
[29 empty] | 0 | 0 | 0 | 0
[29 empty] | 0 | 0 | 0 | 0
[29 empty] | 0 | 0 | 0 | 0
[29 empty] | 0 | 0 | 0 | 0
[29 empty] | 0 | 0 | 0 | 0
[29 empty] | 0 | 0 | 0 | 0
[29 empty] | 0 | 0 | 0 | 0
[29 empty] | 0 | 0 | 0 | 0
[29 empty] | 0 | 0 | 0 | 0
[29 empty] | 0 | 0 | 0 | 0
[29 empty] | 0 | 0 | 0 | 0
[29 empty] | 0 | 0 | 0 | 0
[29 empty] | 0 | 0 | 0 | 0
[29 empty] | 0 | 0 | 0 | 0
[29 empty] | 0 | 0 | 0 | 0
[29 empty] | 0 | 0 | 0 | 0
[29 empty] | 0 | 0 | 0 | 0
[29 empty] | 0 | 0 | 0 | 0
[29 empty] | 0 | 0 | 0 | 0
[29 empty] | 0 | 0 | 0 | 0
[29 empty] | 0 | 0 | 0 | 0
[29 empty] | 0 | 0 | 0 | 0
[29 empty] | 0 | 0 | 0 | 0
[29 empty] | 0 | 0 | 0 | 0
[29 empty] | 0 | 0 | 0 | 0
[29 empty] | 0 | 0 | 0 | 0
[29 empty] | 0 | 0 | 0 | 0
[29 empty] | 0 | 0 | 0 | 0
[29 empty] | 0 | 0 | 0 | 0
[29 empty] | 0 | 0 | 0 | 0
[29 empty] | 0 | 0 | 0 | 0
[29 empty] | 0 | 0 | 0 | 0
[29 empty] | 0 | 0 | 0 | 0
[29 empty] | 0 | 0 | 0 | 0
[29 empty] | 0 | 0 | 0 | 0
[29 empty] | 0 | 0 | 0 | 0
[29 empty] | 0 | 0 | 0 | 0
[29 empty] | 0 | 0 | 0 | 0
[29 empty] | 0 | 0 | 0 | 0
[29 empty] | 0 | 0 | 0 | 0
[29 empty] | 0 | 0 | 0 | 0
[29 empty] | 0 | 0 | 0 | 0
[29 empty] | 0 | 0 | 0 | 0
[29 empty] | 0 | 0 | 0 | 0
[29 empty] | 0 | 0 | 0 | 0
[29 empty] | 0 | 0 | 0 | 0
[29 empty] | 0 | 0 | 0 | 0
[29 empty] | 0 | 0 | 0 | 0
[29 empty] | 0 | 0 | 0 | 0
[29 empty] | 0 | 0 | 0 | 0
[29 empty] | 0 | 0 | 0 | 0
[29 empty] | 0 | 0 | 0 | 0
[29 empty] | 0 | 0 | 0 | 0
[29 empty] | 0 | 0 | 0 | 0
[29 empty] | 0 | 0 | 0 | 0
[29 empty] | 0 | 0 | 0 | 0
[29 empty] | 0 | 0 | 0 | 0
[29 empty] | 0 | 0 | 0 | 0
[29 empty] | 0 | 0 | 0 | 0
[29 empty] | 0 | 0 | 0 | 0
[29 empty] | 0 | 0 | 0 | 0
[29 empty] | 0 | 0 | 0 | 0
[29 empty] | 0 | 0 | 0 | 0
[29 empty] | 0 | 0 | 0 | 0
[29 empty] | 0 | 0 | 0 | 0
[29 empty] | 0 | 0 | 0 | 0
[29 empty] | 0 | 0 | 0 | 0
[29 empty] | 0 | 0 | 0 | 0
[29 empty] | 0 | 0 | 0 | 0
[29 empty] | 0 | 0 | 0 | 0
[29 empty] | 0 | 0 | 0 | 0
[29 empty] | 0 | 0 | 0 | 0
[29 empty] | 0 | 0 | 0 | 0
[29 empty] | 0 | 0 | 0 | 0
[29 empty] | 0 | 0 | 0 | 0
[29 empty] | 0 | 0 | 0 | 0
[29 empty] | 0 | 0 | 0 | 0
[29 empty] | 0 | 0 | 0 | 0
[29 empty] | 0 | 0 | 0 | 0
[29 empty] | 0 | 0 | 0 | 0
[29 empty] | 0 | 0 | 0 | 0
[29 empty] | 0 | 0 | 0 | 0
[29 empty] | 0 | 0 | 0 | 0
[29 empty] | 0 | 0 | 0 | 0
[29 empty] | 0 | 0 | 0 | 0
[29 empty] | 0 | 0 | 0 | 0
[29 empty] | 0 | 0 | 0 | 0
[29 empty] | 0 | 0 | 0 | 0
[29 empty] | 0 | 0 | 0 | 0
[29 empty] | 0 | 0 | 0 | 0
[29 empty] | 0 | 0 | 0 | 0
[29 empty] | 0 | 0 | 0 | 0
[29 empty] | 0 | 0 | 0 | 0
[29 empty] | 0 | 0 | 0 | 0
[29 empty] | 0 | 0 | 0 | 0
[29 empty] | 0 | 0 | 0 | 0
[29 empty] | 0 | 0 | 0 | 0
[29 empty] | 0 | 0 | 0 | 0
[29 empty] | 0 | 0 | 0 | 0
[29 empty] | 0 | 0 | 0 | 0
[29 empty] | 0 | 0 | 0 | 0
[29 empty] | 0 | 0 | 0 | 0
[29 empty] | 0 | 0 | 0 | 0
[29 empty] | 0 | 0 | 0 | 0
[29 empty] | 0 | 0 | 0 | 0
[29 empty] | 0 | 0 | 0 | 0
[29 empty] | 0 | 0 | 0 | 0
[29 empty] | 0 | 0 | 0 | 0
[29 empty] | 0 | 0 | 0 | 0
[29 empty] | 0 | 0 | 0 | 0
[29 empty] | 0 | 0 | 0 | 0
[29 empty] | 0 | 0 | 0 | 0
[29 empty] | 0 | 0 | 0 | 0
[29 empty] | 0 | 0 | 0 | 0
[29 empty] | 0 | 0 | 0 | 0
[29 empty] | 0 | 0 | 0 | 0
[29 empty] | 0 | 0 | 0 | 0
[29 empty] | 0 | 0 | 0 | 0
[29 empty] | 0 | 0 | 0 | 0
[29 empty] | 0 | 0 | 0 | 0
[29 empty] | 0 | 0 | 0 | 0
[29 empty] | 0 | 0 | 0 | 0
[29 empty] | 0 | 0 | 0 | 0
[29 empty] | 0 | 0 | 0 | 0
[29 empty] | 0 | 0 | 0 | 0
[29 empty] | 0 | 0 | 0 | 0
[29 empty] | 0 | 0 | 0 | 0
[29 empty] | 0 | 0 | 0 | 0
[29 empty] | 0 | 0 | 0 | 0
[29 empty] | 0 | 0 | 0 | 0
[29 empty] | 0 | 0 | 0 | 0
[29 empty] | 0 | 0 | 0 | 0
[29 empty] | 0 | 0 | 0 | 0
[29 empty] | 0 | 0 | 0 | 0
[29 empty] | 0 | 0 | 0 | 0
[29 empty] | 0 | 0 | 0 | 0
[29 empty] | 0 | 0 | 0 | 0
[29 empty] | 0 | 0 | 0 | 0
[29 empty] | 0 | 0 | 0 | 0
[29 empty] | 0 | 0 | 0 | 0
[29 empty] | 0 | 0 | 0 | 0
[29 empty] | 0 | 0 | 0 | 0
[29 empty] | 0 | 0 | 0 | 0
[29 empty] | 0 | 0 | 0 | 0
[29 empty] | 0 | 0 | 0 | 0
[29 empty] | 0 | 0 | 0 | 0
[29 empty] | 0 | 0 | 0 | 0
[29 empty] | 0 | 0 | 0 | 0
[29 empty] | 0 | 0 | 0 | 0
[29 empty] | 0 | 0 | 0 | 0
[29 empty] | 0 | 0 | 0 | 0
[29 empty] | 0 | 0 | 0 | 0
[29 empty] | 0 | 0 | 0 | 0
[29 empty] | 0 | 0 | 0 | 0
[29 empty] | 0 | 0 | 0 | 0
[29 empty] | 0 | 0 | 0 | 0
[29 empty] | 0 | 0 | 0 | 0
[29 empty] | 0 | 0 | 0 | 0
[29 empty] | 0 | 0 | 0 | 0
[29 empty] | 0 | 0 | 0 | 0
[29 empty] | 0 | 0 | 0 | 0
[29 empty] | 0 | 0 | 0 | 0
[29 empty] | 0 | 0 | 0 | 0
[29 empty] | 0 | 0 | 0 | 0
[29 empty] | 0 | 0 | 0 | 0
[29 empty] | 0 | 0 | 0 | 0
[29 empty] | 0 | 0 | 0 | 0
[29 empty] | 0 | 0 | 0 | 0
[29 empty] | 0 | 0 | 0 | 0
[29 empty] | 0 | 0 | 0 | 0
[29 empty] | 0 | 0 | 0 | 0
[29 empty] | 0 | 0 | 0 | 0
[29 empty] | 0 | 0 | 0 | 0
[29 empty] | 0 | 0 | 0 | 0
[29 empty] | 0 | 0 | 0 | 0
[29 empty] | 0 | 0 | 0 | 0
[29 empty] | 0 | 0 | 0 | 0
[29 empty] | 0 | 0 | 0 | 0
[29 empty] | 0 | 0 | 0 | 0
[29 empty] | 0 | 0 | 0 | 0
[29 empty] | 0 | 0 | 0 | 0
[29 empty] | 0 | 0 | 0 | 0
[29 empty] | 0 | 0 | 0 | 0
[29 empty] | 0 | 0 | 0 | 0
[29 empty] | 0 | 0 | 0 | 0
[29 empty] | 0 | 0 | 0 | 0
[29 empty] | 0 | 0 | 0 | 0
[29 empty] | 0 | 0 | 0 | 0
[29 empty] | 0 | 0 | 0 | 0
[29 empty] | 0 | 0 | 0 | 0
[29 empty] | 0 | 0 | 0 | 0
[29 empty] | 0 | 0 | 0 | 0
[29 empty] | 0 | 0 | 0 | 0
[29 empty] | 0 | 0 | 0 | 0
[29 empty] | 0 | 0 | 0 | 0
[29 empty] | 0 | 0 | 0 | 0
[29 empty] | 0 | 0 | 0 | 0
[29 empty] | 0 | 0 | 0 | 0
[29 empty] | 0 | 0 | 0 | 0
[29 empty] | 0 | 0 | 0 | 0
[29 empty] | 0 | 0 | 0 | 0
[29 empty] | 0 | 0 | 0 | 0
[29 empty] | 0 | 0 | 0 | 0
[29 empty] | 0 | 0 | 0 | 0
[29 empty] | 0 | 0 | 0 | 0
[29 empty] | 0 | 0 | 0 | 0
[29 empty] | 0 | 0 | 0 | 0
[29 empty] | 0 | 0 | 0 | 0
[29 empty] | 0 | 0 | 0 | 0
[29 empty] | 0 | 0 | 0 | 0
[29 empty] | 0 | 0 | 0 | 0
[29 empty] | 0 | 0 | 0 | 0
[29 empty] | 0 | 0 | 0 | 0
[29 empty] | 0 | 0 | 0 | 0
[29 empty] | 0 | 0 | 0 | 0
[29 empty] | 0 | 0 | 0 | 0
[29 empty] | 0 | 0 | 0 | 0
[29 empty] | 0 | 0 | 0 | 0
[29 empty] | 0 | 0 | 0 | 0
[29 empty] | 0 | 0 | 0 | 0
[29 empty] | 0 | 0 | 0 | 0
[29 empty] | 0 | 0 | 0 | 0
[29 empty] | 0 | 0 | 0 | 0
[29 empty] | 0 | 0 | 0 | 0
[29 empty] | 0 | 0 | 0 | 0
[29 empty] | 0 | 0 | 0 | 0
[29 empty] | 0 | 0 | 0 | 0
[29 empty] | 0 | 0 | 0 | 0
[29 empty] | 0 | 0 | 0 | 0
[29 empty] | 0 | 0 | 0 | 0
[29 empty] | 0 | 0 | 0 | 0
[29 empty] | 0 | 0 | 0 | 0
[29 empty] | 0 | 0 | 0 | 0
[29 empty] | 0 | 0 | 0 | 0
[29 empty] | 0 | 0 | 0 | 0
[29 empty] | 0 | 0 | 0 | 0
[29 empty] | 0 | 0 | 0 | 0
[29 empty] | 0 | 0 | 0 | 0
[29 empty] | 0 | 0 | 0 | 0
[29 empty] | 0 | 0 | 0 | 0
[29 empty] | 0 | 0 | 0 | 0
[29 empty] | 0 | 0 | 0 | 0
[29 empty] | 0 | 0 | 0 | 0
[29 empty] | 0 | 0 | 0 | 0
[29 empty] | 0 | 0 | 0 | 0
[29 empty] | 0 | 0 | 0 | 0
[29 empty] | 0 | 0 | 0 | 0
[29 empty] | 0 | 0 | 0 | 0
[29 empty] | 0 | 0 | 0 | 0
[29 empty] | 0 | 0 | 0 | 0
[29 empty] | 0 | 0 | 0 | 0
[29 empty] | 0 | 0 | 0 | 0
[29 empty] | 0 | 0 | 0 | 0
[29 empty] | 0 | 0 | 0 | 0
[29 empty] | 0 | 0 | 0 | 0
[29 empty] | 0 | 0 | 0 | 0
[29 empty] | 0 | 0 | 0 | 0
[29 empty] | 0 | 0 | 0 | 0
[29 empty] | 0 | 0 | 0 | 0
[29 empty] | 0 | 0 | 0 | 0
[29 empty] | 0 | 0 | 0 | 0
[29 empty] | 0 | 0 | 0 | 0
[29 empty] | 0 | 0 | 0 | 0
[29 empty] | 0 | 0 | 0 | 0
[29 empty] | 0 | 0 | 0 | 0
[29 empty] | 0 | 0 | 0 | 0
[29 empty] | 0 | 0 | 0 | 0
[29 empty] | 0 | 0 | 0 | 0
[29 empty] | 0 | 0 | 0 | 0
[29 empty] | 0 | 0 | 0 | 0
[29 empty] | 0 | 0 | 0 | 0
[29 empty] | 0 | 0 | 0 | 0
[29 empty] | 0 | 0 | 0 | 0
[29 empty] | 0 | 0 | 0 | 0
[29 empty] | 0 | 0 | 0 | 0
[29 empty] | 0 | 0 | 0 | 0
[29 empty] | 0 | 0 | 0 | 0
[29 empty] | 0 | 0 | 0 | 0
[29 empty] | 0 | 0 | 0 | 0
[29 empty] | 0 | 0 | 0 | 0
[29 empty] | 0 | 0 | 0 | 0
[29 empty] | 0 | 0 | 0 | 0
[29 empty] | 0 | 0 | 0 | 0
[29 empty] | 0 | 0 | 0 | 0
[29 empty] | 0 | 0 | 0 | 0
[29 empty] | 0 | 0 | 0 | 0
[29 empty] | 0 | 0 | 0 | 0
[29 empty] | 0 | 0 | 0 | 0
[29 empty] | 0 | 0 | 0 | 0
[29 empty] | 0 | 0 | 0 | 0
[29 empty] | 0 | 0 | 0 | 0
[29 empty] | 0 | 0 | 0 | 0
[29 empty] | 0 | 0 | 0 | 0
[29 empty] | 0 | 0 | 0 | 0
[29 empty] | 0 | 0 | 0 | 0
[29 empty] | 0 | 0 | 0 | 0
[29 empty] | 0 | 0 | 0 | 0
[29 empty] | 0 | 0 | 0 | 0
[29 empty] | 0 | 0 | 0 | 0
[29 empty] | 0 | 0 | 0 | 0
[29 empty] | 0 | 0 | 0 | 0
[29 empty] | 0 | 0 | 0 | 0
[29 empty] | 0 | 0 | 0 | 0
[29 empty] | 0 | 0 | 0 | 0
[29 empty] | 0 | 0 | 0 | 0
[29 empty] | 0 | 0 | 0 | 0
[29 empty] | 0 | 0 | 0 | 0
[29 empty] | 0 | 0 | 0 | 0
[29 empty] | 0 | 0 | 0 | 0
[29 empty] | 0 | 0 | 0 | 0
[29 empty] | 0 | 0 | 0 | 0
[29 empty] | 0 | 0 | 0 | 0
[29 empty] | 0 | 0 | 0 | 0
[29 empty] | 0 | 0 | 0 | 0
[29 empty] | 0 | 0 | 0 | 0
[29 empty] | 0 | 0 | 0 | 0
[29 empty] | 0 | 0 | 0 | 0
[29 empty] | 0 | 0 | 0 | 0
[29 empty] | 0 | 0 | 0 | 0
[29 empty] | 0 | 0 | 0 | 0
[29 empty] | 0 | 0 | 0 | 0
[29 empty] | 0 | 0 | 0 | 0
[29 empty] | 0 | 0 | 0 | 0
[29 empty] | 0 | 0 | 0 | 0
[29 empty] | 0 | 0 | 0 | 0
[29 empty] | 0 | 0 | 0 | 0
[29 empty] | 0 | 0 | 0 | 0
[29 empty] | 0 | 0 | 0 | 0
[29 empty] | 0 | 0 | 0 | 0
[29 empty] | 0 | 0 | 0 | 0
[29 empty] | 0 | 0 | 0 | 0
[29 empty] | 0 | 0 | 0 | 0
[29 empty] | 0 | 0 | 0 | 0
[29 empty] | 0 | 0 | 0 | 0
[29 empty] | 0 | 0 | 0 | 0
[29 empty] | 0 | 0 | 0 | 0
[29 empty] | 0 | 0 | 0 | 0
[29 empty] | 0 | 0 | 0 | 0
[29 empty] | 0 | 0 | 0 | 0
[29 empty] | 0 | 0 | 0 | 0
[29 empty] | 0 | 0 | 0 | 0
[29 empty] | 0 | 0 | 0 | 0
[29 empty] | 0 | 0 | 0 | 0
[29 empty] | 0 | 0 | 0 | 0
[29 empty] | 0 | 0 | 0 | 0
[29 empty] | 0 | 0 | 0 | 0
[29 empty] | 0 | 0 | 0 | 0
[29 empty] | 0 | 0 | 0 | 0
[29 empty] | 0 | 0 | 0 | 0
[29 empty] | 0 | 0 | 0 | 0
[29 empty] | 0 | 0 | 0 | 0
[29 empty] | 0 | 0 | 0 | 0
[29 empty] | 0 | 0 | 0 | 0
[29 empty] | 0 | 0 | 0 | 0
[29 empty] | 0 | 0 | 0 | 0
[29 empty] | 0 | 0 | 0 | 0
[29 empty] | 0 | 0 | 0 | 0
[29 empty] | 0 | 0 | 0 | 0
[29 empty] | 0 | 0 | 0 | 0
[29 empty] | 0 | 0 | 0 | 0
[29 empty] | 0 | 0 | 0 | 0
[29 empty] | 0 | 0 | 0 | 0
[29 empty] | 0 | 0 | 0 | 0
[29 empty] | 0 | 0 | 0 | 0
[29 empty] | 0 | 0 | 0 | 0
[29 empty] | 0 | 0 | 0 | 0
[29 empty] | 0 | 0 | 0 | 0
[29 empty] | 0 | 0 | 0 | 0
[29 empty] | 0 | 0 | 0 | 0
[29 empty] | 0 | 0 | 0 | 0
[29 empty] | 0 | 0 | 0 | 0
[29 empty] | 0 | 0 | 0 | 0
[29 empty] | 0 | 0 | 0 | 0
[29 empty] | 0 | 0 | 0 | 0
[29 empty] | 0 | 0 | 0 | 0
[29 empty] | 0 | 0 | 0 | 0
[29 empty] | 0 | 0 | 0 | 0
[29 empty] | 0 | 0 | 0 | 0
[29 empty] | 0 | 0 | 0 | 0
[29 empty] | 0 | 0 | 0 | 0
[29 empty] | 0 | 0 | 0 | 0
[29 empty] | 0 | 0 | 0 | 0
[29 empty] | 0 | 0 | 0 | 0
[29 empty] | 0 | 0 | 0 | 0
[29 empty] | 0 | 0 | 0 | 0
[29 empty] | 0 | 0 | 0 | 0
[29 empty] | 0 | 0 | 0 | 0
[29 empty] | 0 | 0 | 0 | 0
[29 empty] | 0 | 0 | 0 | 0
[29 empty] | 0 | 0 | 0 | 0
[29 empty] | 0 | 0 | 0 | 0
[29 empty] | 0 | 0 | 0 | 0
[29 empty] | 0 | 0 | 0 | 0
[29 empty] | 0 | 0 | 0 | 0
[29 empty] | 0 | 0 | 0 | 0
[29 empty] | 0 | 0 | 0 | 0
[29 empty] | 0 | 0 | 0 | 0
[29 empty] | 0 | 0 | 0 | 0
[29 empty] | 0 | 0 | 0 | 0
[29 empty] | 0 | 0 | 0 | 0
[29 empty] | 0 | 0 | 0 | 0
[29 empty] | 0 | 0 | 0 | 0
[29 empty] | 0 | 0 | 0 | 0
[29 empty] | 0 | 0 | 0 | 0
[29 empty] | 0 | 0 | 0 | 0
[29 empty] | 0 | 0 | 0 | 0
[29 empty] | 0 | 0 | 0 | 0
[29 empty] | 0 | 0 | 0 | 0
[29 empty] | 0 | 0 | 0 | 0
[29 empty] | 0 | 0 | 0 | 0
[29 empty] | 0 | 0 | 0 | 0
[29 empty] | 0 | 0 | 0 | 0
[29 empty] | 0 | 0 | 0 | 0
[29 empty] | 0 | 0 | 0 | 0
[29 empty] | 0 | 0 | 0 | 0
[29 empty] | 0 | 0 | 0 | 0
[29 empty] | 0 | 0 | 0 | 0
[29 empty] | 0 | 0 | 0 | 0
[29 empty] | 0 | 0 | 0 | 0
[29 empty] | 0 | 0 | 0 | 0
[29 empty] | 0 | 0 | 0 | 0
[29 empty] | 0 | 0 | 0 | 0
[29 empty] | 0 | 0 | 0 | 0
[29 empty] | 0 | 0 | 0 | 0
[29 empty] | 0 | 0 | 0 | 0
[29 empty] | 0 | 0 | 0 | 0
[29 empty] | 0 | 0 | 0 | 0
[29 empty] | 0 | 0 | 0 | 0
[29 empty] | 0 | 0 | 0 | 0
[29 empty] | 0 | 0 | 0 | 0
[29 empty] | 0 | 0 | 0 | 0
[29 empty] | 0 | 0 | 0 | 0
[29 empty] | 0 | 0 | 0 | 0
[29 empty] | 0 | 0 | 0 | 0
[29 empty] | 0 | 0 | 0 | 0
[29 empty] | 0 | 0 | 0 | 0
[29 empty] | 0 | 0 | 0 | 0
[29 empty] | 0 | 0 | 0 | 0
[29 empty] | 0 | 0 | 0 | 0
[29 empty] | 0 | 0 | 0 | 0
[29 empty] | 0 | 0 | 0 | 0
[29 empty] | 0 | 0 | 0 | 0
[29 empty] | 0 | 0 | 0 | 0
[29 empty] | 0 | 0 | 0 | 0
[29 empty] | 0 | 0 | 0 | 0
[29 empty] | 0 | 0 | 0 | 0
[29 empty] | 0 | 0 | 0 | 0
[29 empty] | 0 | 0 | 0 | 0
[29 empty] | 0 | 0 | 0 | 0
[29 empty] | 0 | 0 | 0 | 0
[29 empty] | 0 | 0 | 0 | 0
[29 empty] | 0 | 0 | 0 | 0
[29 empty] | 0 | 0 | 0 | 0
[29 empty] | 0 | 0 | 0 | 0
[29 empty] | 0 | 0 | 0 | 0
[29 empty] | 0 | 0 | 0 | 0
[29 empty] | 0 | 0 | 0 | 0
[29 empty] | 0 | 0 | 0 | 0
[29 empty] | 0 | 0 | 0 | 0
[29 empty] | 0 | 0 | 0 | 0
[29 empty] | 0 | 0 | 0 | 0
[29 empty] | 0 | 0 | 0 | 0
[29 empty] | 0 | 0 | 0 | 0
[29 empty] | 0 | 0 | 0 | 0
[29 empty] | 0 | 0 | 0 | 0
[29 empty] | 0 | 0 | 0 | 0
[29 empty] | 0 | 0 | 0 | 0
[29 empty] | 0 | 0 | 0 | 0
[29 empty] | 0 | 0 | 0 | 0
[29 empty] | 0 | 0 | 0 | 0
[29 empty] | 0 | 0 | 0 | 0
[29 empty] | 0 | 0 | 0 | 0
[29 empty] | 0 | 0 | 0 | 0
[29 empty] | 0 | 0 | 0 | 0
[29 empty] | 0 | 0 | 0 | 0
[29 empty] | 0 | 0 | 0 | 0
[29 empty] | 0 | 0 | 0 | 0
[29 empty] | 0 | 0 | 0 | 0
[29 empty] | 0 | 0 | 0 | 0
[29 empty] | 0 | 0 | 0 | 0
[29 empty] | 0 | 0 | 0 | 0
[29 empty] | 0 | 0 | 0 | 0
[29 empty] | 0 | 0 | 0 | 0
[29 empty] | 0 | 0 | 0 | 0
[29 empty] | 0 | 0 | 0 | 0
[29 empty] | 0 | 0 | 0 | 0
[29 empty] | 0 | 0 | 0 | 0
[29 empty] | 0 | 0 | 0 | 0
[29 empty] | 0 | 0 | 0 | 0
[29 empty] | 0 | 0 | 0 | 0
[29 empty] | 0 | 0 | 0 | 0
[29 empty] | 0 | 0 | 0 | 0
[29 empty] | 0 | 0 | 0 | 0
[29 empty] | 0 | 0 | 0 | 0
[29 empty] | 0 | 0 | 0 | 0
[29 empty] | 0 | 0 | 0 | 0
[29 empty] | 0 | 0 | 0 | 0
[29 empty] | 0 | 0 | 0 | 0
[29 empty] | 0 | 0 | 0 | 0
[29 empty] | 0 | 0 | 0 | 0
[29 empty] | 0 | 0 | 0 | 0
[29 empty] | 0 | 0 | 0 | 0
[29 empty] | 0 | 0 | 0 | 0
[29 empty] | 0 | 0 | 0 | 0
[29 empty] | 0 | 0 | 0 | 0
[29 empty] | 0 | 0 | 0 | 0
[29 empty] | 0 | 0 | 0 | 0
[29 empty] | 0 | 0 | 0 | 0
[29 empty] | 0 | 0 | 0 | 0
[29 empty] | 0 | 0 | 0 | 0
[29 empty] | 0 | 0 | 0 | 0
[29 empty] | 0 | 0 | 0 | 0
[29 empty] | 0 | 0 | 0 | 0
[29 empty] | 0 | 0 | 0 | 0
[29 empty] | 0 | 0 | 0 | 0
[29 empty] | 0 | 0 | 0 | 0
[29 empty] | 0 | 0 | 0 | 0
[29 empty] | 0 | 0 | 0 | 0
[29 empty] | 0 | 0 | 0 | 0
[29 empty] | 0 | 0 | 0 | 0
[29 empty] | 0 | 0 | 0 | 0
[29 empty] | 0 | 0 | 0 | 0
[29 empty] | 0 | 0 | 0 | 0
[29 empty] | 0 | 0 | 0 | 0
[29 empty] | 0 | 0 | 0 | 0
[29 empty] | 0 | 0 | 0 | 0
[29 empty] | 0 | 0 | 0 | 0
[29 empty] | 0 | 0 | 0 | 0
[29 empty] | 0 | 0 | 0 | 0
[29 empty] | 0 | 0 | 0 | 0
[29 empty] | 0 | 0 | 0 | 0
[29 empty] | 0 | 0 | 0 | 0
[29 empty] | 0 | 0 | 0 | 0
[29 empty] | 0 | 0 | 0 | 0
[29 empty] | 0 | 0 | 0 | 0
[29 empty] | 0 | 0 | 0 | 0
[29 empty] | 0 | 0 | 0 | 0
[29 empty] | 0 | 0 | 0 | 0
[29 empty] | 0 | 0 | 0 | 0
[29 empty] | 0 | 0 | 0 | 0
[29 empty] | 0 | 0 | 0 | 0
[29 empty] | 0 | 0 | 0 | 0
[29 empty] | 0 | 0 | 0 | 0
[29 empty] | 0 | 0 | 0 | 0
[29 empty] | 0 | 0 | 0 | 0
[29 empty] | 0 | 0 | 0 | 0
[29 empty] | 0 | 0 | 0 | 0
[29 empty] | 0 | 0 | 0 | 0
[29 empty] | 0 | 0 | 0 | 0
[29 empty] | 0 | 0 | 0 | 0
[29 empty] | 0 | 0 | 0 | 0
[29 empty] | 0 | 0 | 0 | 0
[29 empty] | 0 | 0 | 0 | 0
[29 empty] | 0 | 0 | 0 | 0
[29 empty] | 0 | 0 | 0 | 0
[29 empty] | 0 | 0 | 0 | 0
[29 empty] | 0 | 0 | 0 | 0
[29 empty] | 0 | 0 | 0 | 0
[29 empty] | 0 | 0 | 0 | 0
[29 empty] | 0 | 0 | 0 | 0
[29 empty] | 0 | 0 | 0 | 0
[29 empty] | 0 | 0 | 0 | 0
[29 empty] | 0 | 0 | 0 | 0
[29 empty] | 0 | 0 | 0 | 0
[29 empty] | 0 | 0 | 0 | 0
[29 empty] | 0 | 0 | 0 | 0
[29 empty] | 0 | 0 | 0 | 0
[29 empty] | 0 | 0 | 0 | 0
[29 empty] | 0 | 0 | 0 | 0
[29 empty] | 0 | 0 | 0 | 0
[29 empty] | 0 | 0 | 0 | 0
[29 empty] | 0 | 0 | 0 | 0
[29 empty] | 0 | 0 | 0 | 0
[29 empty] | 0 | 0 | 0 | 0
[29 empty] | 0 | 0 | 0 | 0
[29 empty] | 0 | 0 | 0 | 0
[29 empty] | 0 | 0 | 0 | 0
[29 empty] | 0 | 0 | 0 | 0
[29 empty] | 0 | 0 | 0 | 0
[29 empty] | 0 | 0 | 0 | 0
[29 empty] | 0 | 0 | 0 | 0
[29 empty] | 0 | 0 | 0 | 0
[29 empty] | 0 | 0 | 0 | 0
[29 empty] | 0 | 0 | 0 | 0
[29 empty] | 0 | 0 | 0 | 0
[29 empty] | 0 | 0 | 0 | 0
[29 empty] | 0 | 0 | 0 | 0
[29 empty] | 0 | 0 | 0 | 0
[29 empty] | 0 | 0 | 0 | 0
[29 empty] | 0 | 0 | 0 | 0
[29 empty] | 0 | 0 | 0 | 0
[29 empty] | 0 | 0 | 0 | 0
[29 empty] | 0 | 0 | 0 | 0
[29 empty] | 0 | 0 | 0 | 0
[29 empty] | 0 | 0 | 0 | 0
[29 empty] | 0 | 0 | 0 | 0
[29 empty] | 0 | 0 | 0 | 0
[29 empty] | 0 | 0 | 0 | 0
[29 empty] | 0 | 0 | 0 | 0
[29 empty] | 0 | 0 | 0 | 0
[29 empty] | 0 | 0 | 0 | 0
[29 empty] | 0 | 0 | 0 | 0
[29 empty] | 0 | 0 | 0 | 0
[29 empty] | 0 | 0 | 0 | 0
[29 empty] | 0 | 0 | 0 | 0
[29 empty] | 0 | 0 | 0 | 0
[29 empty] | 0 | 0 | 0 | 0
[29 empty] | 0 | 0 | 0 | 0
[29 empty] | 0 | 0 | 0 | 0
[29 empty] | 0 | 0 | 0 | 0
[29 empty] | 0 | 0 | 0 | 0
[29 empty] | 0 | 0 | 0 | 0
[29 empty] | 0 | 0 | 0 | 0
[29 empty] | 0 | 0 | 0 | 0
[29 empty] | 0 | 0 | 0 | 0
[29 empty] | 0 | 0 | 0 | 0
[29 empty] | 0 | 0 | 0 | 0
[29 empty] | 0 | 0 | 0 | 0
[29 empty] | 0 | 0 | 0 | 0
[29 empty] | 0 | 0 | 0 | 0
[29 empty] | 0 | 0 | 0 | 0
[29 empty] | 0 | 0 | 0 | 0
[29 empty] | 0 | 0 | 0 | 0
[29 empty] | 0 | 0 | 0 | 0
[29 empty] | 0 | 0 | 0 | 0
[29 empty] | 0 | 0 | 0 | 0
[29 empty] | 0 | 0 | 0 | 0
[29 empty] | 0 | 0 | 0 | 0
[29 empty] | 0 | 0 | 0 | 0
[29 empty] | 0 | 0 | 0 | 0
[29 empty] | 0 | 0 | 0 | 0
[29 empty] | 0 | 0 | 0 | 0
[29 empty] | 0 | 0 | 0 | 0
[29 empty] | 0 | 0 | 0 | 0
[29 empty] | 0 | 0 | 0 | 0
[29 empty] | 0 | 0 | 0 | 0
[29 empty] | 0 | 0 | 0 | 0
[29 empty] | 0 | 0 | 0 | 0
[29 empty] | 0 | 0 | 0 | 0
[29 empty] | 0 | 0 | 0 | 0
[29 empty] | 0 | 0 | 0 | 0
[29 empty] | 0 | 0 | 0 | 0
[29 empty] | 0 | 0 | 0 | 0
[29 empty] | 0 | 0 | 0 | 0
[29 empty] | 0 | 0 | 0 | 0
[29 empty] | 0 | 0 | 0 | 0
[29 empty] | 0 | 0 | 0 | 0
[29 empty] | 0 | 0 | 0 | 0
[29 empty] | 0 | 0 | 0 | 0
[29 empty] | 0 | 0 | 0 | 0
[29 empty] | 0 | 0 | 0 | 0
[29 empty] | 0 | 0 | 0 | 0
[29 empty] | 0 | 0 | 0 | 0
[29 empty] | 0 | 0 | 0 | 0
[29 empty] | 0 | 0 | 0 | 0
[29 empty] | 0 | 0 | 0 | 0
[29 empty] | 0 | 0 | 0 | 0
[29 empty] | 0 | 0 | 0 | 0
[29 empty] | 0 | 0 | 0 | 0
[29 empty] | 0 | 0 | 0 | 0
[29 empty] | 0 | 0 | 0 | 0
[29 empty] | 0 | 0 | 0 | 0
[29 empty] | 0 | 0 | 0 | 0
[29 empty] | 0 | 0 | 0 | 0
[29 empty] | 0 | 0 | 0 | 0
[29 empty] | 0 | 0 | 0 | 0
[29 empty] | 0 | 0 | 0 | 0
[29 empty] | 0 | 0 | 0 | 0
[29 empty] | 0 | 0 | 0 | 0
[29 empty] | 0 | 0 | 0 | 0
[29 empty] | 0 | 0 | 0 | 0
[29 empty] | 0 | 0 | 0 | 0
[29 empty] | 0 | 0 | 0 | 0
[29 empty] | 0 | 0 | 0 | 0
[29 empty] | 0 | 0 | 0 | 0
[29 empty] | 0 | 0 | 0 | 0
[29 empty] | 0 | 0 | 0 | 0
[29 empty] | 0 | 0 | 0 | 0
[29 empty] | 0 | 0 | 0 | 0
[29 empty] | 0 | 0 | 0 | 0
[29 empty] | 0 | 0 | 0 | 0
[29 empty] | 0 | 0 | 0 | 0
[29 empty] | 0 | 0 | 0 | 0
[29 empty] | 0 | 0 | 0 | 0
[29 empty] | 0 | 0 | 0 | 0
[29 empty] | 0 | 0 | 0 | 0
[29 empty] | 0 | 0 | 0 | 0
[29 empty] | 0 | 0 | 0 | 0
[29 empty] | 0 | 0 | 0 | 0
[29 empty] | 0 | 0 | 0 | 0
[29 empty] | 0 | 0 | 0 | 0
[29 empty] | 0 | 0 | 0 | 0
[29 empty] | 0 | 0 | 0 | 0
[29 empty] | 0 | 0 | 0 | 0
[29 empty] | 0 | 0 | 0 | 0
[29 empty] | 0 | 0 | 0 | 0
[29 empty] | 0 | 0 | 0 | 0
[29 empty] | 0 | 0 | 0 | 0
[29 empty] | 0 | 0 | 0 | 0
[29 empty] | 0 | 0 | 0 | 0
[29 empty] | 0 | 0 | 0 | 0
[29 empty] | 0 | 0 | 0 | 0
[29 empty] | 0 | 0 | 0 | 0
[29 empty] | 0 | 0 | 0 | 0
[29 empty] | 0 | 0 | 0 | 0
[29 empty] | 0 | 0 | 0 | 0
[29 empty] | 0 | 0 | 0 | 0
[29 empty] | 0 | 0 | 0 | 0
[29 empty] | 0 | 0 | 0 | 0
[29 empty] | 0 | 0 | 0 | 0
[29 empty] | 0 | 0 | 0 | 0
[29 empty] | 0 | 0 | 0 | 0
[29 empty] | 0 | 0 | 0 | 0
[29 empty] | 0 | 0 | 0 | 0
[29 empty] | 0 | 0 | 0 | 0
[29 empty] | 0 | 0 | 0 | 0
[29 empty] | 0 | 0 | 0 | 0
[29 empty] | 0 | 0 | 0 | 0
[29 empty] | 0 | 0 | 0 | 0
[29 empty] | 0 | 0 | 0 | 0
[29 empty] | 0 | 0 | 0 | 0
[29 empty] | 0 | 0 | 0 | 0
[29 empty] | 0 | 0 | 0 | 0
[29 empty] | 0 | 0 | 0 | 0
[29 empty] | 0 | 0 | 0 | 0
[29 empty] | 0 | 0 | 0 | 0
[29 empty] | 0 | 0 | 0 | 0
[29 empty] | 0 | 0 | 0 | 0
[29 empty] | 0 | 0 | 0 | 0
[29 empty] | 0 | 0 | 0 | 0
[29 empty] | 0 | 0 | 0 | 0
[29 empty] | 0 | 0 | 0 | 0
[29 empty] | 0 | 0 | 0 | 0
[29 empty] | 0 | 0 | 0 | 0
[29 empty] | 0 | 0 | 0 | 0
[29 empty] | 0 | 0 | 0 | 0
[29 empty] | 0 | 0 | 0 | 0
[29 empty] | 0 | 0 | 0 | 0
[29 empty] | 0 | 0 | 0 | 0
[29 empty] | 0 | 0 | 0 | 0
[29 empty] | 0 | 0 | 0 | 0
[29 empty] | 0 | 0 | 0 | 0
[29 empty] | 0 | 0 | 0 | 0
[29 empty] | 0 | 0 | 0 | 0
[29 empty] | 0 | 0 | 0 | 0
[29 empty] | 0 | 0 | 0 | 0
[29 empty] | 0 | 0 | 0 | 0
[29 empty] | 0 | 0 | 0 | 0
[29 empty] | 0 | 0 | 0 | 0
[29 empty] | 0 | 0 | 0 | 0
[29 empty] | 0 | 0 | 0 | 0
[29 empty] | 0 | 0 | 0 | 0
[29 empty] | 0 | 0 | 0 | 0
[29 empty] | 0 | 0 | 0 | 0
[29 empty] | 0 | 0 | 0 | 0
[29 empty] | 0 | 0 | 0 | 0
[29 empty] | 0 | 0 | 0 | 0
[29 empty] | 0 | 0 | 0 | 0
[29 empty] | 0 | 0 | 0 | 0
[29 empty] | 0 | 0 | 0 | 0
[29 empty] | 0 | 0 | 0 | 0
[29 empty] | 0 | 0 | 0 | 0
[29 empty] | 0 | 0 | 0 | 0
[29 empty] | 0 | 0 | 0 | 0
[29 empty] | 0 | 0 | 0 | 0
[29 empty] | 0 | 0 | 0 | 0
[29 empty] | 0 | 0 | 0 | 0
[29 empty] | 0 | 0 | 0 | 0
[29 empty] | 0 | 0 | 0 | 0
[29 empty] | 0 | 0 | 0 | 0
[29 empty] | 0 | 0 | 0 | 0
[29 empty] | 0 | 0 | 0 | 0
[29 empty] | 0 | 0 | 0 | 0
[29 empty] | 0 | 0 | 0 | 0
[29 empty] | 0 | 0 | 0 | 0
[29 empty] | 0 | 0 | 0 | 0
[29 empty] | 0 | 0 | 0 | 0
[29 empty] | 0 | 0 | 0 | 0
[29 empty] | 0 | 0 | 0 | 0
[29 empty] | 0 | 0 | 0 | 0
[29 empty] | 0 | 0 | 0 | 0
[29 empty] | 0 | 0 | 0 | 0
[29 empty] | 0 | 0 | 0 | 0
[29 empty] | 0 | 0 | 0 | 0
[29 empty] | 0 | 0 | 0 | 0
[29 empty] | 0 | 0 | 0 | 0
[29 empty] | 0 | 0 | 0 | 0
[29 empty] | 0 | 0 | 0 | 0
[29 empty] | 0 | 0 | 0 | 0
[29 empty] | 0 | 0 | 0 | 0
[29 empty] | 0 | 0 | 0 | 0
[29 empty] | 0 | 0 | 0 | 0
[29 empty] | 0 | 0 | 0 | 0
[29 empty] | 0 | 0 | 0 | 0
[29 empty] | 0 | 0 | 0 | 0
[29 empty] | 0 | 0 | 0 | 0
[29 empty] | 0 | 0 | 0 | 0
[29 empty] | 0 | 0 | 0 | 0
[29 empty] | 0 | 0 | 0 | 0
[29 empty] | 0 | 0 | 0 | 0
[29 empty] | 0 | 0 | 0 | 0
[29 empty] | 0 | 0 | 0 | 0
[29 empty] | 0 | 0 | 0 | 0
[29 empty] | 0 | 0 | 0 | 0
[29 empty] | 0 | 0 | 0 | 0
[29 empty] | 0 | 0 | 0 | 0
[29 empty] | 0 | 0 | 0 | 0
[29 empty] | 0 | 0 | 0 | 0
[29 empty] | 0 | 0 | 0 | 0
[29 empty] | 0 | 0 | 0 | 0
[29 empty] | 0 | 0 | 0 | 0
[29 empty] | 0 | 0 | 0 | 0
[29 empty] | 0 | 0 | 0 | 0
[29 empty] | 0 | 0 | 0 | 0
[29 empty] | 0 | 0 | 0 | 0
[29 empty] | 0 | 0 | 0 | 0
[29 empty] | 0 | 0 | 0 | 0
[29 empty] | 0 | 0 | 0 | 0
[29 empty] | 0 | 0 | 0 | 0
[29 empty] | 0 | 0 | 0 | 0
[29 empty] | 0 | 0 | 0 | 0
[29 empty] | 0 | 0 | 0 | 0
[29 empty] | 0 | 0 | 0 | 0
[29 empty] | 0 | 0 | 0 | 0
[29 empty] | 0 | 0 | 0 | 0
[29 empty] | 0 | 0 | 0 | 0
[29 empty] | 0 | 0 | 0 | 0
[29 empty] | 0 | 0 | 0 | 0
[29 empty] | 0 | 0 | 0 | 0
[29 empty] | 0 | 0 | 0 | 0
[29 empty] | 0 | 0 | 0 | 0
[29 empty] | 0 | 0 | 0 | 0
[29 empty] | 0 | 0 | 0 | 0
[29 empty] | 0 | 0 | 0 | 0
[29 empty] | 0 | 0 | 0 | 0
[29 empty] | 0 | 0 | 0 | 0
[29 empty] | 0 | 0 | 0 | 0
[29 empty] | 0 | 0 | 0 | 0
[29 empty] | 0 | 0 | 0 | 0
[29 empty] | 0 | 0 | 0 | 0
[29 empty] | 0 | 0 | 0 | 0
[29 empty] | 0 | 0 | 0 | 0
[29 empty] | 0 | 0 | 0 | 0
[29 empty] | 0 | 0 | 0 | 0
[29 empty] | 0 | 0 | 0 | 0
[29 empty] | 0 | 0 | 0 | 0
[29 empty] | 0 | 0 | 0 | 0
[29 empty] | 0 | 0 | 0 | 0
[29 empty] | 0 | 0 | 0 | 0
[29 empty] | 0 | 0 | 0 | 0
[29 empty] | 0 | 0 | 0 | 0
[29 empty] | 0 | 0 | 0 | 0
[29 empty] | 0 | 0 | 0 | 0
[29 empty] | 0 | 0 | 0 | 0
[29 empty] | 0 | 0 | 0 | 0
[29 empty] | 0 | 0 | 0 | 0
[29 empty] | 0 | 0 | 0 | 0
[29 empty] | 0 | 0 | 0 | 0
[29 empty] | 0 | 0 | 0 | 0
[29 empty] | 0 | 0 | 0 | 0
[29 empty] | 0 | 0 | 0 | 0
[29 empty] | 0 | 0 | 0 | 0
[29 empty] | 0 | 0 | 0 | 0
[29 empty] | 0 | 0 | 0 | 0
[29 empty] | 0 | 0 | 0 | 0
[29 empty] | 0 | 0 | 0 | 0
[29 empty] | 0 | 0 | 0 | 0
[29 empty] | 0 | 0 | 0 | 0
[29 empty] | 0 | 0 | 0 | 0
[29 empty] | 0 | 0 | 0 | 0
[29 empty] | 0 | 0 | 0 | 0
[29 empty] | 0 | 0 | 0 | 0
[29 empty] | 0 | 0 | 0 | 0
[29 empty] | 0 | 0 | 0 | 0
[29 empty] | 0 | 0 | 0 | 0
[29 empty] | 0 | 0 | 0 | 0
[29 empty] | 0 | 0 | 0 | 0
[29 empty] | 0 | 0 | 0 | 0
[29 empty] | 0 | 0 | 0 | 0
[29 empty] | 0 | 0 | 0 | 0
[29 empty] | 0 | 0 | 0 | 0
[29 empty] | 0 | 0 | 0 | 0
[29 empty] | 0 | 0 | 0 | 0
[29 empty] | 0 | 0 | 0 | 0
[29 empty] | 0 | 0 | 0 | 0
[29 empty] | 0 | 0 | 0 | 0
[29 empty] | 0 | 0 | 0 | 0
[29 empty] | 0 | 0 | 0 | 0
[29 empty] | 0 | 0 | 0 | 0
[29 empty] | 0 | 0 | 0 | 0
[29 empty] | 0 | 0 | 0 | 0
[29 empty] | 0 | 0 | 0 | 0
[29 empty] | 0 | 0 | 0 | 0
[29 empty] | 0 | 0 | 0 | 0
[29 empty] | 0 | 0 | 0 | 0
[29 empty] | 0 | 0 | 0 | 0
[29 empty] | 0 | 0 | 0 | 0
[29 empty] | 0 | 0 | 0 | 0
[29 empty] | 0 | 0 | 0 | 0
[29 empty] | 0 | 0 | 0 | 0
[29 empty] | 0 | 0 | 0 | 0
[29 empty] | 0 | 0 | 0 | 0
[29 empty] | 0 | 0 | 0 | 0
[29 empty] | 0 | 0 | 0 | 0
[29 empty] | 0 | 0 | 0 | 0
[29 empty] | 0 | 0 | 0 | 0
[29 empty] | 0 | 0 | 0 | 0
[29 empty] | 0 | 0 | 0 | 0
[29 empty] | 0 | 0 | 0 | 0
[29 empty] | 0 | 0 | 0 | 0
[29 empty] | 0 | 0 | 0 | 0
[29 empty] | 0 | 0 | 0 | 0
[29 empty] | 0 | 0 | 0 | 0
[29 empty] | 0 | 0 | 0 | 0
[29 empty] | 0 | 0 | 0 | 0
[29 empty] | 0 | 0 | 0 | 0
[29 empty] | 0 | 0 | 0 | 0
[29 empty] | 0 | 0 | 0 | 0
[29 empty] | 0 | 0 | 0 | 0
[29 empty] | 0 | 0 | 0 | 0
[29 empty] | 0 | 0 | 0 | 0
[29 empty] | 0 | 0 | 0 | 0
[29 empty] | 0 | 0 | 0 | 0
[29 empty] | 0 | 0 | 0 | 0
[29 empty] | 0 | 0 | 0 | 0
[29 empty] | 0 | 0 | 0 | 0
[29 empty] | 0 | 0 | 0 | 0
[29 empty] | 0 | 0 | 0 | 0
[29 empty] | 0 | 0 | 0 | 0
[29 empty] | 0 | 0 | 0 | 0
[29 empty] | 0 | 0 | 0 | 0
[29 empty] | 0 | 0 | 0 | 0
[29 empty] | 0 | 0 | 0 | 0
[29 empty] | 0 | 0 | 0 | 0
[29 empty] | 0 | 0 | 0 | 0
[29 empty] | 0 | 0 | 0 | 0
[29 empty] | 0 | 0 | 0 | 0
[29 empty] | 0 | 0 | 0 | 0
[29 empty] | 0 | 0 | 0 | 0
[29 empty] | 0 | 0 | 0 | 0
[29 empty] | 0 | 0 | 0 | 0
[29 empty] | 0 | 0 | 0 | 0
[29 empty] | 0 | 0 | 0 | 0
[29 empty] | 0 | 0 | 0 | 0
[29 empty] | 0 | 0 | 0 | 0
[29 empty] | 0 | 0 | 0 | 0
[29 empty] | 0 | 0 | 0 | 0
[29 empty] | 0 | 0 | 0 | 0
[29 empty] | 0 | 0 | 0 | 0
[29 empty] | 0 | 0 | 0 | 0
[29 empty] | 0 | 0 | 0 | 0
[29 empty] | 0 | 0 | 0 | 0
[29 empty] | 0 | 0 | 0 | 0
[29 empty] | 0 | 0 | 0 | 0
[29 empty] | 0 | 0 | 0 | 0
[29 empty] | 0 | 0 | 0 | 0
[29 empty] | 0 | 0 | 0 | 0
[29 empty] | 0 | 0 | 0 | 0
[29 empty] | 0 | 0 | 0 | 0
[29 empty] | 0 | 0 | 0 | 0
[29 empty] | 0 | 0 | 0 | 0
[29 empty] | 0 | 0 | 0 | 0
[29 empty] | 0 | 0 | 0 | 0
[29 empty] | 0 | 0 | 0 | 0
[29 empty] | 0 | 0 | 0 | 0
[29 empty] | 0 | 0 | 0 | 0
[29 empty] | 0 | 0 | 0 | 0
[29 empty] | 0 | 0 | 0 | 0
[29 empty] | 0 | 0 | 0 | 0
[29 empty] | 0 | 0 | 0 | 0
[29 empty] | 0 | 0 | 0 | 0
[29 empty] | 0 | 0 | 0 | 0
[29 empty] | 0 | 0 | 0 | 0
[29 empty] | 0 | 0 | 0 | 0
[29 empty] | 0 | 0 | 0 | 0
[29 empty] | 0 | 0 | 0 | 0
[29 empty] | 0 | 0 | 0 | 0
[29 empty] | 0 | 0 | 0 | 0
[29 empty] | 0 | 0 | 0 | 0
[29 empty] | 0 | 0 | 0 | 0
[29 empty] | 0 | 0 | 0 | 0
[29 empty] | 0 | 0 | 0 | 0
[29 empty] | 0 | 0 | 0 | 0
[29 empty] | 0 | 0 | 0 | 0
[29 empty] | 0 | 0 | 0 | 0
[29 empty] | 0 | 0 | 0 | 0
[29 empty] | 0 | 0 | 0 | 0
[29 empty] | 0 | 0 | 0 | 0
[29 empty] | 0 | 0 | 0 | 0
[29 empty] | 0 | 0 | 0 | 0
[29 empty] | 0 | 0 | 0 | 0
[29 empty] | 0 | 0 | 0 | 0
[29 empty] | 0 | 0 | 0 | 0
[29 empty] | 0 | 0 | 0 | 0
[29 empty] | 0 | 0 | 0 | 0
[29 empty] | 0 | 0 | 0 | 0
[29 empty] | 0 | 0 | 0 | 0
[29 empty] | 0 | 0 | 0 | 0
[29 empty] | 0 | 0 | 0 | 0
[29 empty] | 0 | 0 | 0 | 0
[29 empty] | 0 | 0 | 0 | 0
[29 empty] | 0 | 0 | 0 | 0
[29 empty] | 0 | 0 | 0 | 0
[29 empty] | 0 | 0 | 0 | 0
[29 empty] | 0 | 0 | 0 | 0
[29 empty] | 0 | 0 | 0 | 0
[29 empty] | 0 | 0 | 0 | 0
[29 empty] | 0 | 0 | 0 | 0
[29 empty] | 0 | 0 | 0 | 0
[29 empty] | 0 | 0 | 0 | 0
[29 empty] | 0 | 0 | 0 | 0
[29 empty] | 0 | 0 | 0 | 0
[29 empty] | 0 | 0 | 0 | 0
[29 empty] | 0 | 0 | 0 | 0
[29 empty] | 0 | 0 | 0 | 0
[29 empty] | 0 | 0 | 0 | 0
[29 empty] | 0 | 0 | 0 | 0
[29 empty] | 0 | 0 | 0 | 0
[29 empty] | 0 | 0 | 0 | 0
[29 empty] | 0 | 0 | 0 | 0
[29 empty] | 0 | 0 | 0 | 0
[29 empty] | 0 | 0 | 0 | 0
[29 empty] | 0 | 0 | 0 | 0
[29 empty] | 0 | 0 | 0 | 0
[29 empty] | 0 | 0 | 0 | 0
[29 empty] | 0 | 0 | 0 | 0
[29 empty] | 0 | 0 | 0 | 0
[29 empty] | 0 | 0 | 0 | 0
[29 empty] | 0 | 0 | 0 | 0
[29 empty] | 0 | 0 | 0 | 0
[29 empty] | 0 | 0 | 0 | 0
[29 empty] | 0 | 0 | 0 | 0
[29 empty] | 0 | 0 | 0 | 0
[29 empty] | 0 | 0 | 0 | 0
[29 empty] | 0 | 0 | 0 | 0
[29 empty] | 0 | 0 | 0 | 0
[29 empty] | 0 | 0 | 0 | 0
[29 empty] | 0 | 0 | 0 | 0
[29 empty] | 0 | 0 | 0 | 0
[29 empty] | 0 | 0 | 0 | 0
[29 empty] | 0 | 0 | 0 | 0
[29 empty] | 0 | 0 | 0 | 0
[29 empty] | 0 | 0 | 0 | 0
[29 empty] | 0 | 0 | 0 | 0
[29 empty] | 0 | 0 | 0 | 0
[29 empty] | 0 | 0 | 0 | 0
[29 empty] | 0 | 0 | 0 | 0
[29 empty] | 0 | 0 | 0 | 0
[29 empty] | 0 | 0 | 0 | 0
[29 empty] | 0 | 0 | 0 | 0
[29 empty] | 0 | 0 | 0 | 0
[29 empty] | 0 | 0 | 0 | 0
[29 empty] | 0 | 0 | 0 | 0
[29 empty] | 0 | 0 | 0 | 0
[29 empty] | 0 | 0 | 0 | 0
[29 empty] | 0 | 0 | 0 | 0
[29 empty] | 0 | 0 | 0 | 0
[29 empty] | 0 | 0 | 0 | 0
[29 empty] | 0 | 0 | 0 | 0
[29 empty] | 0 | 0 | 0 | 0
[29 empty] | 0 | 0 | 0 | 0
[29 empty] | 0 | 0 | 0 | 0
[29 empty] | 0 | 0 | 0 | 0
[29 empty] | 0 | 0 | 0 | 0
[29 empty] | 0 | 0 | 0 | 0
[29 empty] | 0 | 0 | 0 | 0
[29 empty] | 0 | 0 | 0 | 0
[29 empty] | 0 | 0 | 0 | 0
[29 empty] | 0 | 0 | 0 | 0
[29 empty] | 0 | 0 | 0 | 0
[29 empty] | 0 | 0 | 0 | 0
[29 empty] | 0 | 0 | 0 | 0
[29 empty] | 0 | 0 | 0 | 0
[29 empty] | 0 | 0 | 0 | 0
[29 empty] | 0 | 0 | 0 | 0
[29 empty] | 0 | 0 | 0 | 0
[29 empty] | 0 | 0 | 0 | 0
[29 empty] | 0 | 0 | 0 | 0
[29 empty] | 0 | 0 | 0 | 0
[29 empty] | 0 | 0 | 0 | 0
[29 empty] | 0 | 0 | 0 | 0
[29 empty] | 0 | 0 | 0 | 0
[29 empty] | 0 | 0 | 0 | 0
[29 empty] | 0 | 0 | 0 | 0
[29 empty] | 0 | 0 | 0 | 0
[29 empty] | 0 | 0 | 0 | 0
[29 empty] | 0 | 0 | 0 | 0
[29 empty] | 0 | 0 | 0 | 0
[29 empty] | 0 | 0 | 0 | 0
[29 empty] | 0 | 0 | 0 | 0
[29 empty] | 0 | 0 | 0 | 0
[29 empty] | 0 | 0 | 0 | 0
[29 empty] | 0 | 0 | 0 | 0
[29 empty] | 0 | 0 | 0 | 0
[29 empty] | 0 | 0 | 0 | 0
[29 empty] | 0 | 0 | 0 | 0
[29 empty] | 0 | 0 | 0 | 0
[29 empty] | 0 | 0 | 0 | 0
[29 empty] | 0 | 0 | 0 | 0
[29 empty] | 0 | 0 | 0 | 0
[29 empty] | 0 | 0 | 0 | 0
[29 empty] | 0 | 0 | 0 | 0
[29 empty] | 0 | 0 | 0 | 0
[29 empty] | 0 | 0 | 0 | 0
[29 empty] | 0 | 0 | 0 | 0
[29 empty] | 0 | 0 | 0 | 0
[29 empty] | 0 | 0 | 0 | 0
[29 empty] | 0 | 0 | 0 | 0
[29 empty] | 0 | 0 | 0 | 0
[29 empty] | 0 | 0 | 0 | 0
[29 empty] | 0 | 0 | 0 | 0
[29 empty] | 0 | 0 | 0 | 0
[29 empty] | 0 | 0 | 0 | 0
[29 empty] | 0 | 0 | 0 | 0
[29 empty] | 0 | 0 | 0 | 0
[29 empty] | 0 | 0 | 0 | 0
[29 empty] | 0 | 0 | 0 | 0
[29 empty] | 0 | 0 | 0 | 0
[29 empty] | 0 | 0 | 0 | 0
[29 empty] | 0 | 0 | 0 | 0
[29 empty] | 0 | 0 | 0 | 0
[29 empty] | 0 | 0 | 0 | 0
[29 empty] | 0 | 0 | 0 | 0
[29 empty] | 0 | 0 | 0 | 0
[29 empty] | 0 | 0 | 0 | 0
[29 empty] | 0 | 0 | 0 | 0
[29 empty] | 0 | 0 | 0 | 0
[29 empty] | 0 | 0 | 0 | 0
[29 empty] | 0 | 0 | 0 | 0
[29 empty] | 0 | 0 | 0 | 0
[29 empty] | 0 | 0 | 0 | 0
[29 empty] | 0 | 0 | 0 | 0
[29 empty] | 0 | 0 | 0 | 0
[29 empty] | 0 | 0 | 0 | 0
[29 empty] | 0 | 0 | 0 | 0
[29 empty] | 0 | 0 | 0 | 0
[29 empty] | 0 | 0 | 0 | 0
[29 empty] | 0 | 0 | 0 | 0
[29 empty] | 0 | 0 | 0 | 0
[29 empty] | 0 | 0 | 0 | 0
[29 empty] | 0 | 0 | 0 | 0
[29 empty] | 0 | 0 | 0 | 0
[29 empty] | 0 | 0 | 0 | 0
[29 empty] | 0 | 0 | 0 | 0
[29 empty] | 0 | 0 | 0 | 0
[29 empty] | 0 | 0 | 0 | 0
[29 empty] | 0 | 0 | 0 | 0
[29 empty] | 0 | 0 | 0 | 0
[29 empty] | 0 | 0 | 0 | 0
[29 empty] | 0 | 0 | 0 | 0
[29 empty] | 0 | 0 | 0 | 0
[29 empty] | 0 | 0 | 0 | 0
[29 empty] | 0 | 0 | 0 | 0
[29 empty] | 0 | 0 | 0 | 0
[29 empty] | 0 | 0 | 0 | 0
[29 empty] | 0 | 0 | 0 | 0
[29 empty] | 0 | 0 | 0 | 0
[29 empty] | 0 | 0 | 0 | 0
[29 empty] | 0 | 0 | 0 | 0
[29 empty] | 0 | 0 | 0 | 0
[29 empty] | 0 | 0 | 0 | 0
[29 empty] | 0 | 0 | 0 | 0
[29 empty] | 0 | 0 | 0 | 0
[29 empty] | 0 | 0 | 0 | 0
[29 empty] | 0 | 0 | 0 | 0
[29 empty] | 0 | 0 | 0 | 0
[29 empty] | 0 | 0 | 0 | 0
[29 empty] | 0 | 0 | 0 | 0
[29 empty] | 0 | 0 | 0 | 0
[29 empty] | 0 | 0 | 0 | 0
[29 empty] | 0 | 0 | 0 | 0
[29 empty] | 0 | 0 | 0 | 0
[29 empty] | 0 | 0 | 0 | 0
[29 empty] | 0 | 0 | 0 | 0
[29 empty] | 0 | 0 | 0 | 0
[29 empty] | 0 | 0 | 0 | 0
[29 empty] | 0 | 0 | 0 | 0
[29 empty] | 0 | 0 | 0 | 0
[29 empty] | 0 | 0 | 0 | 0
[29 empty] | 0 | 0 | 0 | 0
[29 empty] | 0 | 0 | 0 | 0
[29 empty] | 0 | 0 | 0 | 0
[29 empty] | 0 | 0 | 0 | 0
[29 empty] | 0 | 0 | 0 | 0
[29 empty] | 0 | 0 | 0 | 0
[29 empty] | 0 | 0 | 0 | 0
[29 empty] | 0 | 0 | 0 | 0
[29 empty] | 0 | 0 | 0 | 0
[29 empty] | 0 | 0 | 0 | 0
[29 empty] | 0 | 0 | 0 | 0
[29 empty] | 0 | 0 | 0 | 0
[29 empty] | 0 | 0 | 0 | 0
[29 empty] | 0 | 0 | 0 | 0
[29 empty] | 0 | 0 | 0 | 0
[29 empty] | 0 | 0 | 0 | 0
[29 empty] | 0 | 0 | 0 | 0
[29 empty] | 0 | 0 | 0 | 0
[29 empty] | 0 | 0 | 0 | 0
[29 empty] | 0 | 0 | 0 | 0
[29 empty] | 0 | 0 | 0 | 0
[29 empty] | 0 | 0 | 0 | 0
[29 empty] | 0 | 0 | 0 | 0
[29 empty] | 0 | 0 | 0 | 0
[29 empty] | 0 | 0 | 0 | 0
[29 empty] | 0 | 0 | 0 | 0
[29 empty] | 0 | 0 | 0 | 0
[29 empty] | 0 | 0 | 0 | 0
[29 empty] | 0 | 0 | 0 | 0
[29 empty] | 0 | 0 | 0 | 0
[29 empty] | 0 | 0 | 0 | 0
[29 empty] | 0 | 0 | 0 | 0
[29 empty] | 0 | 0 | 0 | 0
[29 empty] | 0 | 0 | 0 | 0
[29 empty] | 0 | 0 | 0 | 0
[29 empty] | 0 | 0 | 0 | 0
[29 empty] | 0 | 0 | 0 | 0
[29 empty] | 0 | 0 | 0 | 0
[29 empty] | 0 | 0 | 0 | 0
[29 empty] | 0 | 0 | 0 | 0
[29 empty] | 0 | 0 | 0 | 0
[29 empty] | 0 | 0 | 0 | 0
[29 empty] | 0 | 0 | 0 | 0
[29 empty] | 0 | 0 | 0 | 0
[29 empty] | 0 | 0 | 0 | 0
[29 empty] | 0 | 0 | 0 | 0
[29 empty] | 0 | 0 | 0 | 0
[29 empty] | 0 | 0 | 0 | 0
[29 empty] | 0 | 0 | 0 | 0
[29 empty] | 0 | 0 | 0 | 0
[29 empty] | 0 | 0 | 0 | 0
[29 empty] | 0 | 0 | 0 | 0
[29 empty] | 0 | 0 | 0 | 0
[29 empty] | 0 | 0 | 0 | 0
[29 empty] | 0 | 0 | 0 | 0
[29 empty] | 0 | 0 | 0 | 0
[29 empty] | 0 | 0 | 0 | 0
[29 empty] | 0 | 0 | 0 | 0
[29 empty] | 0 | 0 | 0 | 0
[29 empty] | 0 | 0 | 0 | 0
[29 empty] | 0 | 0 | 0 | 0
[29 empty] | 0 | 0 | 0 | 0
[29 empty] | 0 | 0 | 0 | 0
[29 empty] | 0 | 0 | 0 | 0
[29 empty] | 0 | 0 | 0 | 0
[29 empty] | 0 | 0 | 0 | 0
[29 empty] | 0 | 0 | 0 | 0
[29 empty] | 0 | 0 | 0 | 0
[29 empty] | 0 | 0 | 0 | 0
[29 empty] | 0 | 0 | 0 | 0
[29 empty] | 0 | 0 | 0 | 0
[29 empty] | 0 | 0 | 0 | 0
[29 empty] | 0 | 0 | 0 | 0
[29 empty] | 0 | 0 | 0 | 0
[29 empty] | 0 | 0 | 0 | 0
[29 empty] | 0 | 0 | 0 | 0
[29 empty] | 0 | 0 | 0 | 0
[29 empty] | 0 | 0 | 0 | 0
[29 empty] | 0 | 0 | 0 | 0
[29 empty] | 0 | 0 | 0 | 0
[29 empty] | 0 | 0 | 0 | 0
[29 empty] | 0 | 0 | 0 | 0
[29 empty] | 0 | 0 | 0 | 0
[29 empty] | 0 | 0 | 0 | 0
[29 empty] | 0 | 0 | 0 | 0
[29 empty] | 0 | 0 | 0 | 0
[29 empty] | 0 | 0 | 0 | 0
[29 empty] | 0 | 0 | 0 | 0
[29 empty] | 0 | 0 | 0 | 0
[29 empty] | 0 | 0 | 0 | 0
[29 empty] | 0 | 0 | 0 | 0
[29 empty] | 0 | 0 | 0 | 0
[29 empty] | 0 | 0 | 0 | 0
[29 empty] | 0 | 0 | 0 | 0
[29 empty] | 0 | 0 | 0 | 0
[29 empty] | 0 | 0 | 0 | 0
[29 empty] | 0 | 0 | 0 | 0
[29 empty] | 0 | 0 | 0 | 0
[29 empty] | 0 | 0 | 0 | 0
[29 empty] | 0 | 0 | 0 | 0
[29 empty] | 0 | 0 | 0 | 0
[29 empty] | 0 | 0 | 0 | 0
[29 empty] | 0 | 0 | 0 | 0
[29 empty] | 0 | 0 | 0 | 0
[29 empty] | 0 | 0 | 0 | 0
[29 empty] | 0 | 0 | 0 | 0
[29 empty] | 0 | 0 | 0 | 0
[29 empty] | 0 | 0 | 0 | 0
[29 empty] | 0 | 0 | 0 | 0
[29 empty] | 0 | 0 | 0 | 0
[29 empty] | 0 | 0 | 0 | 0
[29 empty] | 0 | 0 | 0 | 0
[29 empty] | 0 | 0 | 0 | 0
[29 empty] | 0 | 0 | 0 | 0
[29 empty] | 0 | 0 | 0 | 0
[29 empty] | 0 | 0 | 0 | 0
[29 empty] | 0 | 0 | 0 | 0
[29 empty] | 0 | 0 | 0 | 0
[29 empty] | 0 | 0 | 0 | 0
[29 empty] | 0 | 0 | 0 | 0
[29 empty] | 0 | 0 | 0 | 0
[29 empty] | 0 | 0 | 0 | 0
[29 empty] | 0 | 0 | 0 | 0
[29 empty] | 0 | 0 | 0 | 0
[29 empty] | 0 | 0 | 0 | 0
[29 empty] | 0 | 0 | 0 | 0
[29 empty] | 0 | 0 | 0 | 0
[29 empty] | 0 | 0 | 0 | 0
[29 empty] | 0 | 0 | 0 | 0
[29 empty] | 0 | 0 | 0 | 0
[29 empty] | 0 | 0 | 0 | 0
[29 empty] | 0 | 0 | 0 | 0
[29 empty] | 0 | 0 | 0 | 0
[29 empty] | 0 | 0 | 0 | 0
[29 empty] | 0 | 0 | 0 | 0
[29 empty] | 0 | 0 | 0 | 0
[29 empty] | 0 | 0 | 0 | 0
[29 empty] | 0 | 0 | 0 | 0
[29 empty] | 0 | 0 | 0 | 0
[29 empty] | 0 | 0 | 0 | 0
[29 empty] | 0 | 0 | 0 | 0
[29 empty] | 0 | 0 | 0 | 0
[29 empty] | 0 | 0 | 0 | 0
[29 empty] | 0 | 0 | 0 | 0
[29 empty] | 0 | 0 | 0 | 0
[29 empty] | 0 | 0 | 0 | 0
[29 empty] | 0 | 0 | 0 | 0
[29 empty] | 0 | 0 | 0 | 0
[29 empty] | 0 | 0 | 0 | 0
[29 empty] | 0 | 0 | 0 | 0
[29 empty] | 0 | 0 | 0 | 0
[29 empty] | 0 | 0 | 0 | 0
[29 empty] | 0 | 0 | 0 | 0
[29 empty] | 0 | 0 | 0 | 0
[29 empty] | 0 | 0 | 0 | 0
[29 empty] | 0 | 0 | 0 | 0
[29 empty] | 0 | 0 | 0 | 0
[29 empty] | 0 | 0 | 0 | 0
[29 empty] | 0 | 0 | 0 | 0
[29 empty] | 0 | 0 | 0 | 0
[29 empty] | 0 | 0 | 0 | 0
[29 empty] | 0 | 0 | 0 | 0
[29 empty] | 0 | 0 | 0 | 0
[29 empty] | 0 | 0 | 0 | 0
[29 empty] | 0 | 0 | 0 | 0
[29 empty] | 0 | 0 | 0 | 0
[29 empty] | 0 | 0 | 0 | 0
[29 empty] | 0 | 0 | 0 | 0
[29 empty] | 0 | 0 | 0 | 0
[29 empty] | 0 | 0 | 0 | 0
[29 empty] | 0 | 0 | 0 | 0
[29 empty] | 0 | 0 | 0 | 0
[29 empty] | 0 | 0 | 0 | 0
[29 empty] | 0 | 0 | 0 | 0
[29 empty] | 0 | 0 | 0 | 0
[29 empty] | 0 | 0 | 0 | 0
[29 empty] | 0 | 0 | 0 | 0
[29 empty] | 0 | 0 | 0 | 0
[29 empty] | 0 | 0 | 0 | 0
[29 empty] | 0 | 0 | 0 | 0
[29 empty] | 0 | 0 | 0 | 0
[29 empty] | 0 | 0 | 0 | 0
[29 empty] | 0 | 0 | 0 | 0
[29 empty] | 0 | 0 | 0 | 0
[29 empty] | 0 | 0 | 0 | 0
[29 empty] | 0 | 0 | 0 | 0
[29 empty] | 0 | 0 | 0 | 0
[29 empty] | 0 | 0 | 0 | 0
[29 empty] | 0 | 0 | 0 | 0
[29 empty] | 0 | 0 | 0 | 0
[29 empty] | 0 | 0 | 0 | 0
[29 empty] | 0 | 0 | 0 | 0
[29 empty] | 0 | 0 | 0 | 0
[29 empty] | 0 | 0 | 0 | 0
[29 empty] | 0 | 0 | 0 | 0
[29 empty] | 0 | 0 | 0 | 0
[29 empty] | 0 | 0 | 0 | 0
[29 empty] | 0 | 0 | 0 | 0
[29 empty] | 0 | 0 | 0 | 0
[29 empty] | 0 | 0 | 0 | 0
[29 empty] | 0 | 0 | 0 | 0
[29 empty] | 0 | 0 | 0 | 0
[29 empty] | 0 | 0 | 0 | 0
[29 empty] | 0 | 0 | 0 | 0
[29 empty] | 0 | 0 | 0 | 0
[29 empty] | 0 | 0 | 0 | 0
[29 empty] | 0 | 0 | 0 | 0
[29 empty] | 0 | 0 | 0 | 0
[29 empty] | 0 | 0 | 0 | 0
[29 empty] | 0 | 0 | 0 | 0
[29 empty] | 0 | 0 | 0 | 0
[29 empty] | 0 | 0 | 0 | 0
[29 empty] | 0 | 0 | 0 | 0
[29 empty] | 0 | 0 | 0 | 0
[29 empty] | 0 | 0 | 0 | 0
[29 empty] | 0 | 0 | 0 | 0
[29 empty] | 0 | 0 | 0 | 0
[29 empty] | 0 | 0 | 0 | 0
[29 empty] | 0 | 0 | 0 | 0
[29 empty] | 0 | 0 | 0 | 0
[29 empty] | 0 | 0 | 0 | 0
[29 empty] | 0 | 0 | 0 | 0
[29 empty] | 0 | 0 | 0 | 0
[29 empty] | 0 | 0 | 0 | 0
[29 empty] | 0 | 0 | 0 | 0
[29 empty] | 0 | 0 | 0 | 0
[29 empty] | 0 | 0 | 0 | 0
[29 empty] | 0 | 0 | 0 | 0
[29 empty] | 0 | 0 | 0 | 0
[29 empty] | 0 | 0 | 0 | 0
[29 empty] | 0 | 0 | 0 | 0
[29 empty] | 0 | 0 | 0 | 0
[29 empty] | 0 | 0 | 0 | 0
[29 empty] | 0 | 0 | 0 | 0
[29 empty] | 0 | 0 | 0 | 0
[29 empty] | 0 | 0 | 0 | 0
[29 empty] | 0 | 0 | 0 | 0
[29 empty] | 0 | 0 | 0 | 0
[29 empty] | 0 | 0 | 0 | 0
[29 empty] | 0 | 0 | 0 | 0
[29 empty] | 0 | 0 | 0 | 0
[29 empty] | 0 | 0 | 0 | 0
[29 empty] | 0 | 0 | 0 | 0
[29 empty] | 0 | 0 | 0 | 0
[29 empty] | 0 | 0 | 0 | 0
[29 empty] | 0 | 0 | 0 | 0
[29 empty] | 0 | 0 | 0 | 0
[29 empty] | 0 | 0 | 0 | 0
[29 empty] | 0 | 0 | 0 | 0
[29 empty] | 0 | 0 | 0 | 0
[29 empty] | 0 | 0 | 0 | 0
[29 empty] | 0 | 0 | 0 | 0
[29 empty] | 0 | 0 | 0 | 0
[29 empty] | 0 | 0 | 0 | 0
[29 empty] | 0 | 0 | 0 | 0
[29 empty] | 0 | 0 | 0 | 0
[29 empty] | 0 | 0 | 0 | 0
[29 empty] | 0 | 0 | 0 | 0
[29 empty] | 0 | 0 | 0 | 0
[29 empty] | 0 | 0 | 0 | 0
[29 empty] | 0 | 0 | 0 | 0
[29 empty] | 0 | 0 | 0 | 0
[29 empty] | 0 | 0 | 0 | 0
[29 empty] | 0 | 0 | 0 | 0
[29 empty] | 0 | 0 | 0 | 0
[29 empty] | 0 | 0 | 0 | 0
[29 empty] | 0 | 0 | 0 | 0
[29 empty] | 0 | 0 | 0 | 0
[29 empty] | 0 | 0 | 0 | 0
[29 empty] | 0 | 0 | 0 | 0
[29 empty] | 0 | 0 | 0 | 0
[29 empty] | 0 | 0 | 0 | 0
[29 empty] | 0 | 0 | 0 | 0
[29 empty] | 0 | 0 | 0 | 0
[29 empty] | 0 | 0 | 0 | 0
[29 empty] | 0 | 0 | 0 | 0
[29 empty] | 0 | 0 | 0 | 0
[29 empty] | 0 | 0 | 0 | 0
[29 empty] | 0 | 0 | 0 | 0
[29 empty] | 0 | 0 | 0 | 0
[29 empty] | 0 | 0 | 0 | 0
[29 empty] | 0 | 0 | 0 | 0
[29 empty] | 0 | 0 | 0 | 0
[29 empty] | 0 | 0 | 0 | 0
[29 empty] | 0 | 0 | 0 | 0
[29 empty] | 0 | 0 | 0 | 0
[29 empty] | 0 | 0 | 0 | 0
[29 empty] | 0 | 0 | 0 | 0
[29 empty] | 0 | 0 | 0 | 0
[29 empty] | 0 | 0 | 0 | 0
[29 empty] | 0 | 0 | 0 | 0
[29 empty] | 0 | 0 | 0 | 0
[29 empty] | 0 | 0 | 0 | 0
[29 empty] | 0 | 0 | 0 | 0
[29 empty] | 0 | 0 | 0 | 0
[29 empty] | 0 | 0 | 0 | 0
[29 empty] | 0 | 0 | 0 | 0
[29 empty] | 0 | 0 | 0 | 0
[29 empty] | 0 | 0 | 0 | 0
[29 empty] | 0 | 0 | 0 | 0
[29 empty] | 0 | 0 | 0 | 0
[29 empty] | 0 | 0 | 0 | 0
[29 empty] | 0 | 0 | 0 | 0
[29 empty] | 0 | 0 | 0 | 0
[29 empty] | 0 | 0 | 0 | 0
[29 empty] | 0 | 0 | 0 | 0
[29 empty] | 0 | 0 | 0 | 0
[29 empty] | 0 | 0 | 0 | 0
[29 empty] | 0 | 0 | 0 | 0
[29 empty] | 0 | 0 | 0 | 0
[29 empty] | 0 | 0 | 0 | 0
[29 empty] | 0 | 0 | 0 | 0
[29 empty] | 0 | 0 | 0 | 0
[29 empty] | 0 | 0 | 0 | 0
[29 empty] | 0 | 0 | 0 | 0
[29 empty] | 0 | 0 | 0 | 0
[29 empty] | 0 | 0 | 0 | 0
[29 empty] | 0 | 0 | 0 | 0
[29 empty] | 0 | 0 | 0 | 0
[29 empty] | 0 | 0 | 0 | 0
[29 empty] | 0 | 0 | 0 | 0
[29 empty] | 0 | 0 | 0 | 0
[29 empty] | 0 | 0 | 0 | 0
[29 empty] | 0 | 0 | 0 | 0
[29 empty] | 0 | 0 | 0 | 0
[29 empty] | 0 | 0 | 0 | 0
[29 empty] | 0 | 0 | 0 | 0
[29 empty] | 0 | 0 | 0 | 0
[29 empty] | 0 | 0 | 0 | 0
[29 empty] | 0 | 0 | 0 | 0
[29 empty] | 0 | 0 | 0 | 0
[29 empty] | 0 | 0 | 0 | 0
[29 empty] | 0 | 0 | 0 | 0
[29 empty] | 0 | 0 | 0 | 0
[29 empty] | 0 | 0 | 0 | 0
[29 empty] | 0 | 0 | 0 | 0
[29 empty] | 0 | 0 | 0 | 0
[29 empty] | 0 | 0 | 0 | 0
[29 empty] | 0 | 0 | 0 | 0
[29 empty] | 0 | 0 | 0 | 0
[29 empty] | 0 | 0 | 0 | 0
[29 empty] | 0 | 0 | 0 | 0
[29 empty] | 0 | 0 | 0 | 0
[29 empty] | 0 | 0 | 0 | 0
[29 empty] | 0 | 0 | 0 | 0
[29 empty] | 0 | 0 | 0 | 0
[29 empty] | 0 | 0 | 0 | 0
[29 empty] | 0 | 0 | 0 | 0
[29 empty] | 0 | 0 | 0 | 0
[29 empty] | 0 | 0 | 0 | 0
[29 empty] | 0 | 0 | 0 | 0
[29 empty] | 0 | 0 | 0 | 0
[29 empty] | 0 | 0 | 0 | 0
[29 empty] | 0 | 0 | 0 | 0
[29 empty] | 0 | 0 | 0 | 0
[29 empty] | 0 | 0 | 0 | 0
[29 empty] | 0 | 0 | 0 | 0
[29 empty] | 0 | 0 | 0 | 0
[29 empty] | 0 | 0 | 0 | 0
[29 empty] | 0 | 0 | 0 | 0
[29 empty] | 0 | 0 | 0 | 0
[29 empty] | 0 | 0 | 0 | 0
[29 empty] | 0 | 0 | 0 | 0
[29 empty] | 0 | 0 | 0 | 0
[29 empty] | 0 | 0 | 0 | 0
[29 empty] | 0 | 0 | 0 | 0
[29 empty] | 0 | 0 | 0 | 0
[29 empty] | 0 | 0 | 0 | 0
[29 empty] | 0 | 0 | 0 | 0
[29 empty] | 0 | 0 | 0 | 0
[29 empty] | 0 | 0 | 0 | 0
[29 empty] | 0 | 0 | 0 | 0
[29 empty] | 0 | 0 | 0 | 0
[29 empty] | 0 | 0 | 0 | 0
[29 empty] | 0 | 0 | 0 | 0
[29 empty] | 0 | 0 | 0 | 0
[29 empty] | 0 | 0 | 0 | 0
[29 empty] | 0 | 0 | 0 | 0
[29 empty] | 0 | 0 | 0 | 0
[29 empty] | 0 | 0 | 0 | 0
[29 empty] | 0 | 0 | 0 | 0
[29 empty] | 0 | 0 | 0 | 0
[29 empty] | 0 | 0 | 0 | 0
[29 empty] | 0 | 0 | 0 | 0
[29 empty] | 0 | 0 | 0 | 0
[29 empty] | 0 | 0 | 0 | 0
[29 empty] | 0 | 0 | 0 | 0
[29 empty] | 0 | 0 | 0 | 0
[29 empty] | 0 | 0 | 0 | 0
[29 empty] | 0 | 0 | 0 | 0
[29 empty] | 0 | 0 | 0 | 0
[29 empty] | 0 | 0 | 0 | 0
[29 empty] | 0 | 0 | 0 | 0
[29 empty] | 0 | 0 | 0 | 0
[29 empty] | 0 | 0 | 0 | 0
[29 empty] | 0 | 0 | 0 | 0
[29 empty] | 0 | 0 | 0 | 0
[29 empty] | 0 | 0 | 0 | 0
[29 empty] | 0 | 0 | 0 | 0
[29 empty] | 0 | 0 | 0 | 0
[29 empty] | 0 | 0 | 0 | 0
[29 empty] | 0 | 0 | 0 | 0
[29 empty] | 0 | 0 | 0 | 0
[29 empty] | 0 | 0 | 0 | 0
[29 empty] | 0 | 0 | 0 | 0
[29 empty] | 0 | 0 | 0 | 0
[29 empty] | 0 | 0 | 0 | 0
[29 empty] | 0 | 0 | 0 | 0
[29 empty] | 0 | 0 | 0 | 0
[29 empty] | 0 | 0 | 0 | 0
[29 empty] | 0 | 0 | 0 | 0
[29 empty] | 0 | 0 | 0 | 0
[29 empty] | 0 | 0 | 0 | 0
[29 empty] | 0 | 0 | 0 | 0
[29 empty] | 0 | 0 | 0 | 0
[29 empty] | 0 | 0 | 0 | 0
[29 empty] | 0 | 0 | 0 | 0
[29 empty] | 0 | 0 | 0 | 0
[29 empty] | 0 | 0 | 0 | 0
[29 empty] | 0 | 0 | 0 | 0
[29 empty] | 0 | 0 | 0 | 0
[29 empty] | 0 | 0 | 0 | 0
[29 empty] | 0 | 0 | 0 | 0
[29 empty] | 0 | 0 | 0 | 0
[29 empty] | 0 | 0 | 0 | 0
[29 empty] | 0 | 0 | 0 | 0
[29 empty] | 0 | 0 | 0 | 0
[29 empty] | 0 | 0 | 0 | 0
[29 empty] | 0 | 0 | 0 | 0
[29 empty] | 0 | 0 | 0 | 0
[29 empty] | 0 | 0 | 0 | 0
[29 empty] | 0 | 0 | 0 | 0
[29 empty] | 0 | 0 | 0 | 0
[29 empty] | 0 | 0 | 0 | 0
[29 empty] | 0 | 0 | 0 | 0
[29 empty] | 0 | 0 | 0 | 0
[29 empty] | 0 | 0 | 0 | 0
[29 empty] | 0 | 0 | 0 | 0
[29 empty] | 0 | 0 | 0 | 0
[29 empty] | 0 | 0 | 0 | 0
[29 empty] | 0 | 0 | 0 | 0
[29 empty] | 0 | 0 | 0 | 0
[29 empty] | 0 | 0 | 0 | 0
[29 empty] | 0 | 0 | 0 | 0
[29 empty] | 0 | 0 | 0 | 0
[29 empty] | 0 | 0 | 0 | 0
[29 empty] | 0 | 0 | 0 | 0
[29 empty] | 0 | 0 | 0 | 0
[29 empty] | 0 | 0 | 0 | 0
[29 empty] | 0 | 0 | 0 | 0
[29 empty] | 0 | 0 | 0 | 0
[29 empty] | 0 | 0 | 0 | 0
[29 empty] | 0 | 0 | 0 | 0
[29 empty] | 0 | 0 | 0 | 0
[29 empty] | 0 | 0 | 0 | 0
[29 empty] | 0 | 0 | 0 | 0
[29 empty] | 0 | 0 | 0 | 0
[29 empty] | 0 | 0 | 0 | 0
[29 empty] | 0 | 0 | 0 | 0
[29 empty] | 0 | 0 | 0 | 0
[29 empty] | 0 | 0 | 0 | 0
[29 empty] | 0 | 0 | 0 | 0
[29 empty] | 0 | 0 | 0 | 0
[29 empty] | 0 | 0 | 0 | 0
[29 empty] | 0 | 0 | 0 | 0
[29 empty] | 0 | 0 | 0 | 0
[29 empty] | 0 | 0 | 0 | 0
[29 empty] | 0 | 0 | 0 | 0
[29 empty] | 0 | 0 | 0 | 0
[29 empty] | 0 | 0 | 0 | 0
[29 empty] | 0 | 0 | 0 | 0
[29 empty] | 0 | 0 | 0 | 0
[29 empty] | 0 | 0 | 0 | 0
[29 empty] | 0 | 0 | 0 | 0
[29 empty] | 0 | 0 | 0 | 0
[29 empty] | 0 | 0 | 0 | 0
[29 empty] | 0 | 0 | 0 | 0
[29 empty] | 0 | 0 | 0 | 0
[29 empty] | 0 | 0 | 0 | 0
[29 empty] | 0 | 0 | 0 | 0
[29 empty] | 0 | 0 | 0 | 0
[29 empty] | 0 | 0 | 0 | 0
[29 empty] | 0 | 0 | 0 | 0
[29 empty] | 0 | 0 | 0 | 0
[29 empty] | 0 | 0 | 0 | 0
[29 empty] | 0 | 0 | 0 | 0
[29 empty] | 0 | 0 | 0 | 0
[29 empty] | 0 | 0 | 0 | 0
[29 empty] | 0 | 0 | 0 | 0
[29 empty] | 0 | 0 | 0 | 0
[29 empty] | 0 | 0 | 0 | 0
[29 empty] | 0 | 0 | 0 | 0
[29 empty] | 0 | 0 | 0 | 0
[29 empty] | 0 | 0 | 0 | 0
[29 empty] | 0 | 0 | 0 | 0
[29 empty] | 0 | 0 | 0 | 0
[29 empty] | 0 | 0 | 0 | 0
[29 empty] | 0 | 0 | 0 | 0
[29 empty] | 0 | 0 | 0 | 0
[29 empty] | 0 | 0 | 0 | 0
[29 empty] | 0 | 0 | 0 | 0
[29 empty] | 0 | 0 | 0 | 0
[29 empty] | 0 | 0 | 0 | 0
[29 empty] | 0 | 0 | 0 | 0
[29 empty] | 0 | 0 | 0 | 0
[29 empty] | 0 | 0 | 0 | 0
[29 empty] | 0 | 0 | 0 | 0
[29 empty] | 0 | 0 | 0 | 0
[29 empty] | 0 | 0 | 0 | 0
[29 empty] | 0 | 0 | 0 | 0
[29 empty] | 0 | 0 | 0 | 0
[29 empty] | 0 | 0 | 0 | 0
[29 empty] | 0 | 0 | 0 | 0
[29 empty] | 0 | 0 | 0 | 0
[29 empty] | 0 | 0 | 0 | 0
[29 empty] | 0 | 0 | 0 | 0
[29 empty] | 0 | 0 | 0 | 0
[29 empty] | 0 | 0 | 0 | 0
[29 empty] | 0 | 0 | 0 | 0
[29 empty] | 0 | 0 | 0 | 0
[29 empty] | 0 | 0 | 0 | 0
[29 empty] | 0 | 0 | 0 | 0
[29 empty] | 0 | 0 | 0 | 0
[29 empty] | 0 | 0 | 0 | 0
[29 empty] | 0 | 0 | 0 | 0
[29 empty] | 0 | 0 | 0 | 0
[29 empty] | 0 | 0 | 0 | 0
[29 empty] | 0 | 0 | 0 | 0
[29 empty] | 0 | 0 | 0 | 0
[29 empty] | 0 | 0 | 0 | 0
[29 empty] | 0 | 0 | 0 | 0
[29 empty] | 0 | 0 | 0 | 0
[29 empty] | 0 | 0 | 0 | 0
[29 empty] | 0 | 0 | 0 | 0
[29 empty] | 0 | 0 | 0 | 0
[29 empty] | 0 | 0 | 0 | 0
[29 empty] | 0 | 0 | 0 | 0
[29 empty] | 0 | 0 | 0 | 0
[29 empty] | 0 | 0 | 0 | 0
[29 empty] | 0 | 0 | 0 | 0
[29 empty] | 0 | 0 | 0 | 0
[29 empty] | 0 | 0 | 0 | 0
[29 empty] | 0 | 0 | 0 | 0
[29 empty] | 0 | 0 | 0 | 0
[29 empty] | 0 | 0 | 0 | 0
[29 empty] | 0 | 0 | 0 | 0
[29 empty] | 0 | 0 | 0 | 0
[29 empty] | 0 | 0 | 0 | 0
[29 empty] | 0 | 0 | 0 | 0
[29 empty] | 0 | 0 | 0 | 0
[29 empty] | 0 | 0 | 0 | 0
[29 empty] | 0 | 0 | 0 | 0
[29 empty] | 0 | 0 | 0 | 0
[29 empty] | 0 | 0 | 0 | 0
[29 empty] | 0 | 0 | 0 | 0
[29 empty] | 0 | 0 | 0 | 0
[29 empty] | 0 | 0 | 0 | 0
[29 empty] | 0 | 0 | 0 | 0
[29 empty] | 0 | 0 | 0 | 0
[29 empty] | 0 | 0 | 0 | 0
[29 empty] | 0 | 0 | 0 | 0
[29 empty] | 0 | 0 | 0 | 0
[29 empty] | 0 | 0 | 0 | 0
[29 empty] | 0 | 0 | 0 | 0
[29 empty] | 0 | 0 | 0 | 0
[29 empty] | 0 | 0 | 0 | 0
[29 empty] | 0 | 0 | 0 | 0
[29 empty] | 0 | 0 | 0 | 0
[29 empty] | 0 | 0 | 0 | 0
[29 empty] | 0 | 0 | 0 | 0
[29 empty] | 0 | 0 | 0 | 0
[29 empty] | 0 | 0 | 0 | 0
[29 empty] | 0 | 0 | 0 | 0
[29 empty] | 0 | 0 | 0 | 0
[29 empty] | 0 | 0 | 0 | 0
[29 empty] | 0 | 0 | 0 | 0
[29 empty] | 0 | 0 | 0 | 0
[29 empty] | 0 | 0 | 0 | 0
[29 empty] | 0 | 0 | 0 | 0
[29 empty] | 0 | 0 | 0 | 0
[29 empty] | 0 | 0 | 0 | 0
[29 empty] | 0 | 0 | 0 | 0
[29 empty] | 0 | 0 | 0 | 0
[29 empty] | 0 | 0 | 0 | 0
[29 empty] | 0 | 0 | 0 | 0
[29 empty] | 0 | 0 | 0 | 0
[29 empty] | 0 | 0 | 0 | 0
[29 empty] | 0 | 0 | 0 | 0
[29 empty] | 0 | 0 | 0 | 0
[29 empty] | 0 | 0 | 0 | 0
[29 empty] | 0 | 0 | 0 | 0
[29 empty] | 0 | 0 | 0 | 0
[29 empty] | 0 | 0 | 0 | 0
[29 empty] | 0 | 0 | 0 | 0
[29 empty] | 0 | 0 | 0 | 0
[29 empty] | 0 | 0 | 0 | 0
[29 empty] | 0 | 0 | 0 | 0
[29 empty] | 0 | 0 | 0 | 0
[29 empty] | 0 | 0 | 0 | 0
[29 empty] | 0 | 0 | 0 | 0
[29 empty] | 0 | 0 | 0 | 0
[29 empty] | 0 | 0 | 0 | 0
[29 empty] | 0 | 0 | 0 | 0
[29 empty] | 0 | 0 | 0 | 0
[29 empty] | 0 | 0 | 0 | 0
[29 empty] | 0 | 0 | 0 | 0
[29 empty] | 0 | 0 | 0 | 0
[29 empty] | 0 | 0 | 0 | 0
[29 empty] | 0 | 0 | 0 | 0
[29 empty] | 0 | 0 | 0 | 0
[29 empty] | 0 | 0 | 0 | 0
[29 empty] | 0 | 0 | 0 | 0
[29 empty] | 0 | 0 | 0 | 0
[29 empty] | 0 | 0 | 0 | 0
[29 empty] | 0 | 0 | 0 | 0
[29 empty] | 0 | 0 | 0 | 0
[29 empty] | 0 | 0 | 0 | 0
[29 empty] | 0 | 0 | 0 | 0
[29 empty] | 0 | 0 | 0 | 0
[29 empty] | 0 | 0 | 0 | 0
[29 empty] | 0 | 0 | 0 | 0
[29 empty] | 0 | 0 | 0 | 0
[29 empty] | 0 | 0 | 0 | 0
[29 empty] | 0 | 0 | 0 | 0
[29 empty] | 0 | 0 | 0 | 0
[29 empty] | 0 | 0 | 0 | 0
[29 empty] | 0 | 0 | 0 | 0
[29 empty] | 0 | 0 | 0 | 0
[29 empty] | 0 | 0 | 0 | 0
[29 empty] | 0 | 0 | 0 | 0
[29 empty] | 0 | 0 | 0 | 0
[29 empty] | 0 | 0 | 0 | 0
[29 empty] | 0 | 0 | 0 | 0
[29 empty] | 0 | 0 | 0 | 0
[29 empty] | 0 | 0 | 0 | 0
[29 empty] | 0 | 0 | 0 | 0
[29 empty] | 0 | 0 | 0 | 0
[29 empty] | 0 | 0 | 0 | 0
[29 empty] | 0 | 0 | 0 | 0
[29 empty] | 0 | 0 | 0 | 0
[29 empty] | 0 | 0 | 0 | 0
[29 empty] | 0 | 0 | 0 | 0
[29 empty] | 0 | 0 | 0 | 0
[29 empty] | 0 | 0 | 0 | 0
[29 empty] | 0 | 0 | 0 | 0
[29 empty] | 0 | 0 | 0 | 0
[29 empty] | 0 | 0 | 0 | 0
[29 empty] | 0 | 0 | 0 | 0
[29 empty] | 0 | 0 | 0 | 0
[29 empty] | 0 | 0 | 0 | 0
[29 empty] | 0 | 0 | 0 | 0
[29 empty] | 0 | 0 | 0 | 0
[29 empty] | 0 | 0 | 0 | 0
[29 empty] | 0 | 0 | 0 | 0
[29 empty] | 0 | 0 | 0 | 0
[29 empty] | 0 | 0 | 0 | 0
[29 empty] | 0 | 0 | 0 | 0
[29 empty] | 0 | 0 | 0 | 0
[29 empty] | 0 | 0 | 0 | 0
[29 empty] | 0 | 0 | 0 | 0
[29 empty] | 0 | 0 | 0 | 0
[29 empty] | 0 | 0 | 0 | 0
[29 empty] | 0 | 0 | 0 | 0
[29 empty] | 0 | 0 | 0 | 0
[29 empty] | 0 | 0 | 0 | 0
[29 empty] | 0 | 0 | 0 | 0
[29 empty] | 0 | 0 | 0 | 0
[29 empty] | 0 | 0 | 0 | 0
[29 empty] | 0 | 0 | 0 | 0
[29 empty] | 0 | 0 | 0 | 0
[29 empty] | 0 | 0 | 0 | 0
[29 empty] | 0 | 0 | 0 | 0
[29 empty] | 0 | 0 | 0 | 0
[29 empty] | 0 | 0 | 0 | 0
[29 empty] | 0 | 0 | 0 | 0
[29 empty] | 0 | 0 | 0 | 0
[29 empty] | 0 | 0 | 0 | 0
[29 empty] | 0 | 0 | 0 | 0
[29 empty] | 0 | 0 | 0 | 0
[29 empty] | 0 | 0 | 0 | 0
[29 empty] | 0 | 0 | 0 | 0
[29 empty] | 0 | 0 | 0 | 0
[29 empty] | 0 | 0 | 0 | 0
[29 empty] | 0 | 0 | 0 | 0
[29 empty] | 0 | 0 | 0 | 0
[29 empty] | 0 | 0 | 0 | 0
[29 empty] | 0 | 0 | 0 | 0
[29 empty] | 0 | 0 | 0 | 0
[29 empty] | 0 | 0 | 0 | 0
[29 empty] | 0 | 0 | 0 | 0
[29 empty] | 0 | 0 | 0 | 0
[29 empty] | 0 | 0 | 0 | 0
[29 empty] | 0 | 0 | 0 | 0
[29 empty] | 0 | 0 | 0 | 0
[29 empty] | 0 | 0 | 0 | 0
[29 empty] | 0 | 0 | 0 | 0
[29 empty] | 0 | 0 | 0 | 0
[29 empty] | 0 | 0 | 0 | 0
[29 empty] | 0 | 0 | 0 | 0
[29 empty] | 0 | 0 | 0 | 0
[29 empty] | 0 | 0 | 0 | 0
[29 empty] | 0 | 0 | 0 | 0
[29 empty] | 0 | 0 | 0 | 0
[29 empty] | 0 | 0 | 0 | 0
[29 empty] | 0 | 0 | 0 | 0
[29 empty] | 0 | 0 | 0 | 0
[29 empty] | 0 | 0 | 0 | 0
[29 empty] | 0 | 0 | 0 | 0
[29 empty] | 0 | 0 | 0 | 0
[29 empty] | 0 | 0 | 0 | 0
[29 empty] | 0 | 0 | 0 | 0
[29 empty] | 0 | 0 | 0 | 0
[29 empty] | 0 | 0 | 0 | 0
[29 empty] | 0 | 0 | 0 | 0
[29 empty] | 0 | 0 | 0 | 0
[29 empty] | 0 | 0 | 0 | 0
[29 empty] | 0 | 0 | 0 | 0
[29 empty] | 0 | 0 | 0 | 0
[29 empty] | 0 | 0 | 0 | 0
[29 empty] | 0 | 0 | 0 | 0
[29 empty] | 0 | 0 | 0 | 0
[29 empty] | 0 | 0 | 0 | 0
[29 empty] | 0 | 0 | 0 | 0
[29 empty] | 0 | 0 | 0 | 0
[29 empty] | 0 | 0 | 0 | 0
[29 empty] | 0 | 0 | 0 | 0
[29 empty] | 0 | 0 | 0 | 0
[29 empty] | 0 | 0 | 0 | 0
[29 empty] | 0 | 0 | 0 | 0
[29 empty] | 0 | 0 | 0 | 0
[29 empty] | 0 | 0 | 0 | 0
[29 empty] | 0 | 0 | 0 | 0
[29 empty] | 0 | 0 | 0 | 0
[29 empty] | 0 | 0 | 0 | 0
[29 empty] | 0 | 0 | 0 | 0
[29 empty] | 0 | 0 | 0 | 0
[29 empty] | 0 | 0 | 0 | 0
[29 empty] | 0 | 0 | 0 | 0
[29 empty] | 0 | 0 | 0 | 0
[29 empty] | 0 | 0 | 0 | 0
[29 empty] | 0 | 0 | 0 | 0
[29 empty] | 0 | 0 | 0 | 0
[29 empty] | 0 | 0 | 0 | 0
[29 empty] | 0 | 0 | 0 | 0
[29 empty] | 0 | 0 | 0 | 0
[29 empty] | 0 | 0 | 0 | 0
[29 empty] | 0 | 0 | 0 | 0
[29 empty] | 0 | 0 | 0 | 0
[29 empty] | 0 | 0 | 0 | 0
[29 empty] | 0 | 0 | 0 | 0
[29 empty] | 0 | 0 | 0 | 0
[29 empty] | 0 | 0 | 0 | 0
[29 empty] | 0 | 0 | 0 | 0
[29 empty] | 0 | 0 | 0 | 0
[29 empty] | 0 | 0 | 0 | 0
[29 empty] | 0 | 0 | 0 | 0
[29 empty] | 0 | 0 | 0 | 0
[29 empty] | 0 | 0 | 0 | 0
[29 empty] | 0 | 0 | 0 | 0
[29 empty] | 0 | 0 | 0 | 0
[29 empty] | 0 | 0 | 0 | 0
[29 empty] | 0 | 0 | 0 | 0
[29 empty] | 0 | 0 | 0 | 0
[29 empty] | 0 | 0 | 0 | 0
[29 empty] | 0 | 0 | 0 | 0
[29 empty] | 0 | 0 | 0 | 0
[29 empty] | 0 | 0 | 0 | 0
[29 empty] | 0 | 0 | 0 | 0
[29 empty] | 0 | 0 | 0 | 0
[29 empty] | 0 | 0 | 0 | 0
[29 empty] | 0 | 0 | 0 | 0
[29 empty] | 0 | 0 | 0 | 0
[29 empty] | 0 | 0 | 0 | 0
[29 empty] | 0 | 0 | 0 | 0
[29 empty] | 0 | 0 | 0 | 0
[29 empty] | 0 | 0 | 0 | 0
[29 empty] | 0 | 0 | 0 | 0
[29 empty] | 0 | 0 | 0 | 0
[29 empty] | 0 | 0 | 0 | 0
[29 empty] | 0 | 0 | 0 | 0
[29 empty] | 0 | 0 | 0 | 0
[29 empty] | 0 | 0 | 0 | 0
[29 empty] | 0 | 0 | 0 | 0
[29 empty] | 0 | 0 | 0 | 0
[29 empty] | 0 | 0 | 0 | 0
[29 empty] | 0 | 0 | 0 | 0
[29 empty] | 0 | 0 | 0 | 0
[29 empty] | 0 | 0 | 0 | 0
[29 empty] | 0 | 0 | 0 | 0
[29 empty] | 0 | 0 | 0 | 0
[29 empty] | 0 | 0 | 0 | 0
[29 empty] | 0 | 0 | 0 | 0
[29 empty] | 0 | 0 | 0 | 0
[29 empty] | 0 | 0 | 0 | 0
[29 empty] | 0 | 0 | 0 | 0
[29 empty] | 0 | 0 | 0 | 0
[29 empty] | 0 | 0 | 0 | 0
[29 empty] | 0 | 0 | 0 | 0
[29 empty] | 0 | 0 | 0 | 0
[29 empty] | 0 | 0 | 0 | 0
[29 empty] | 0 | 0 | 0 | 0
[29 empty] | 0 | 0 | 0 | 0
[29 empty] | 0 | 0 | 0 | 0
[29 empty] | 0 | 0 | 0 | 0
[29 empty] | 0 | 0 | 0 | 0
[29 empty] | 0 | 0 | 0 | 0
[29 empty] | 0 | 0 | 0 | 0
[29 empty] | 0 | 0 | 0 | 0
[29 empty] | 0 | 0 | 0 | 0
[29 empty] | 0 | 0 | 0 | 0
[29 empty] | 0 | 0 | 0 | 0
[29 empty] | 0 | 0 | 0 | 0
[29 empty] | 0 | 0 | 0 | 0
[29 empty] | 0 | 0 | 0 | 0
[29 empty] | 0 | 0 | 0 | 0
[29 empty] | 0 | 0 | 0 | 0
[29 empty] | 0 | 0 | 0 | 0
[29 empty] | 0 | 0 | 0 | 0
[29 empty] | 0 | 0 | 0 | 0
[29 empty] | 0 | 0 | 0 | 0
[29 empty] | 0 | 0 | 0 | 0
[29 empty] | 0 | 0 | 0 | 0
[29 empty] | 0 | 0 | 0 | 0
[29 empty] | 0 | 0 | 0 | 0
[29 empty] | 0 | 0 | 0 | 0
[29 empty] | 0 | 0 | 0 | 0
[29 empty] | 0 | 0 | 0 | 0
[29 empty] | 0 | 0 | 0 | 0
[29 empty] | 0 | 0 | 0 | 0
[29 empty] | 0 | 0 | 0 | 0
[29 empty] | 0 | 0 | 0 | 0
[29 empty] | 0 | 0 | 0 | 0
[29 empty] | 0 | 0 | 0 | 0
[29 empty] | 0 | 0 | 0 | 0
[29 empty] | 0 | 0 | 0 | 0
[29 empty] | 0 | 0 | 0 | 0
[29 empty] | 0 | 0 | 0 | 0
[29 empty] | 0 | 0 | 0 | 0
[29 empty] | 0 | 0 | 0 | 0
[29 empty] | 0 | 0 | 0 | 0
[29 empty] | 0 | 0 | 0 | 0
[29 empty] | 0 | 0 | 0 | 0
[29 empty] | 0 | 0 | 0 | 0
[29 empty] | 0 | 0 | 0 | 0
[29 empty] | 0 | 0 | 0 | 0
[29 empty] | 0 | 0 | 0 | 0
[29 empty] | 0 | 0 | 0 | 0
[29 empty] | 0 | 0 | 0 | 0
[29 empty] | 0 | 0 | 0 | 0
[29 empty] | 0 | 0 | 0 | 0
[29 empty] | 0 | 0 | 0 | 0
[29 empty] | 0 | 0 | 0 | 0
[29 empty] | 0 | 0 | 0 | 0
[29 empty] | 0 | 0 | 0 | 0
[29 empty] | 0 | 0 | 0 | 0
[29 empty] | 0 | 0 | 0 | 0
[29 empty] | 0 | 0 | 0 | 0
[29 empty] | 0 | 0 | 0 | 0
[29 empty] | 0 | 0 | 0 | 0
[29 empty] | 0 | 0 | 0 | 0
[29 empty] | 0 | 0 | 0 | 0
[29 empty] | 0 | 0 | 0 | 0
[29 empty] | 0 | 0 | 0 | 0
[29 empty] | 0 | 0 | 0 | 0
[29 empty] | 0 | 0 | 0 | 0
[29 empty] | 0 | 0 | 0 | 0
[29 empty] | 0 | 0 | 0 | 0
[29 empty] | 0 | 0 | 0 | 0
[29 empty] | 0 | 0 | 0 | 0
[29 empty] | 0 | 0 | 0 | 0
[29 empty] | 0 | 0 | 0 | 0
[29 empty] | 0 | 0 | 0 | 0
[29 empty] | 0 | 0 | 0 | 0
[29 empty] | 0 | 0 | 0 | 0
[29 empty] | 0 | 0 | 0 | 0
[29 empty] | 0 | 0 | 0 | 0
[29 empty] | 0 | 0 | 0 | 0
[29 empty] | 0 | 0 | 0 | 0
[29 empty] | 0 | 0 | 0 | 0
[29 empty] | 0 | 0 | 0 | 0
[29 empty] | 0 | 0 | 0 | 0
[29 empty] | 0 | 0 | 0 | 0
[29 empty] | 0 | 0 | 0 | 0
[29 empty] | 0 | 0 | 0 | 0
[29 empty] | 0 | 0 | 0 | 0
[29 empty] | 0 | 0 | 0 | 0
[29 empty] | 0 | 0 | 0 | 0
[29 empty] | 0 | 0 | 0 | 0
[29 empty] | 0 | 0 | 0 | 0
[29 empty] | 0 | 0 | 0 | 0
[29 empty] | 0 | 0 | 0 | 0
[29 empty] | 0 | 0 | 0 | 0
[29 empty] | 0 | 0 | 0 | 0
[29 empty] | 0 | 0 | 0 | 0
[29 empty] | 0 | 0 | 0 | 0
[29 empty] | 0 | 0 | 0 | 0
[29 empty] | 0 | 0 | 0 | 0
[29 empty] | 0 | 0 | 0 | 0
[29 empty] | 0 | 0 | 0 | 0
[29 empty] | 0 | 0 | 0 | 0
[29 empty] | 0 | 0 | 0 | 0
[29 empty] | 0 | 0 | 0 | 0
[29 empty] | 0 | 0 | 0 | 0
[29 empty] | 0 | 0 | 0 | 0
[29 empty] | 0 | 0 | 0 | 0
[29 empty] | 0 | 0 | 0 | 0
[29 empty] | 0 | 0 | 0 | 0
[29 empty] | 0 | 0 | 0 | 0
[29 empty] | 0 | 0 | 0 | 0
[29 empty] | 0 | 0 | 0 | 0
[29 empty] | 0 | 0 | 0 | 0
[29 empty] | 0 | 0 | 0 | 0
[29 empty] | 0 | 0 | 0 | 0
[29 empty] | 0 | 0 | 0 | 0
[29 empty] | 0 | 0 | 0 | 0
[29 empty] | 0 | 0 | 0 | 0
[29 empty] | 0 | 0 | 0 | 0
[29 empty] | 0 | 0 | 0 | 0
[29 empty] | 0 | 0 | 0 | 0
[29 empty] | 0 | 0 | 0 | 0
[29 empty] | 0 | 0 | 0 | 0
[29 empty] | 0 | 0 | 0 | 0
[29 empty] | 0 | 0 | 0 | 0
[29 empty] | 0 | 0 | 0 | 0
[29 empty] | 0 | 0 | 0 | 0
[29 empty] | 0 | 0 | 0 | 0
[29 empty] | 0 | 0 | 0 | 0
[29 empty] | 0 | 0 | 0 | 0
[29 empty] | 0 | 0 | 0 | 0
[29 empty] | 0 | 0 | 0 | 0
[29 empty] | 0 | 0 | 0 | 0
[29 empty] | 0 | 0 | 0 | 0
[29 empty] | 0 | 0 | 0 | 0
[29 empty] | 0 | 0 | 0 | 0
[29 empty] | 0 | 0 | 0 | 0
[29 empty] | 0 | 0 | 0 | 0
[29 empty] | 0 | 0 | 0 | 0
[29 empty] | 0 | 0 | 0 | 0
[29 empty] | 0 | 0 | 0 | 0
[29 empty] | 0 | 0 | 0 | 0
[29 empty] | 0 | 0 | 0 | 0
[29 empty] | 0 | 0 | 0 | 0
[29 empty] | 0 | 0 | 0 | 0
[29 empty] | 0 | 0 | 0 | 0
[29 empty] | 0 | 0 | 0 | 0
[29 empty] | 0 | 0 | 0 | 0
[29 empty] | 0 | 0 | 0 | 0
[29 empty] | 0 | 0 | 0 | 0
[29 empty] | 0 | 0 | 0 | 0
[29 empty] | 0 | 0 | 0 | 0
[29 empty] | 0 | 0 | 0 | 0
[29 empty] | 0 | 0 | 0 | 0
[29 empty] | 0 | 0 | 0 | 0
[29 empty] | 0 | 0 | 0 | 0
[29 empty] | 0 | 0 | 0 | 0
[29 empty] | 0 | 0 | 0 | 0
[29 empty] | 0 | 0 | 0 | 0
[29 empty] | 0 | 0 | 0 | 0
[29 empty] | 0 | 0 | 0 | 0
[29 empty] | 0 | 0 | 0 | 0
[29 empty] | 0 | 0 | 0 | 0
[29 empty] | 0 | 0 | 0 | 0
[29 empty] | 0 | 0 | 0 | 0
[29 empty] | 0 | 0 | 0 | 0
[29 empty] | 0 | 0 | 0 | 0
[29 empty] | 0 | 0 | 0 | 0
[29 empty] | 0 | 0 | 0 | 0
[29 empty] | 0 | 0 | 0 | 0
[29 empty] | 0 | 0 | 0 | 0
[29 empty] | 0 | 0 | 0 | 0
[29 empty] | 0 | 0 | 0 | 0
[29 empty] | 0 | 0 | 0 | 0
[29 empty] | 0 | 0 | 0 | 0
[29 empty] | 0 | 0 | 0 | 0
[29 empty] | 0 | 0 | 0 | 0
[29 empty] | 0 | 0 | 0 | 0
[29 empty] | 0 | 0 | 0 | 0
[29 empty] | 0 | 0 | 0 | 0
[29 empty] | 0 | 0 | 0 | 0
[29 empty] | 0 | 0 | 0 | 0
[29 empty] | 0 | 0 | 0 | 0
[29 empty] | 0 | 0 | 0 | 0
[29 empty] | 0 | 0 | 0 | 0
[29 empty] | 0 | 0 | 0 | 0
[29 empty] | 0 | 0 | 0 | 0
[29 empty] | 0 | 0 | 0 | 0
[29 empty] | 0 | 0 | 0 | 0
[29 empty] | 0 | 0 | 0 | 0
[29 empty] | 0 | 0 | 0 | 0
[29 empty] | 0 | 0 | 0 | 0
[29 empty] | 0 | 0 | 0 | 0
[29 empty] | 0 | 0 | 0 | 0
[29 empty] | 0 | 0 | 0 | 0
[29 empty] | 0 | 0 | 0 | 0
[29 empty] | 0 | 0 | 0 | 0
[29 empty] | 0 | 0 | 0 | 0
[29 empty] | 0 | 0 | 0 | 0
[29 empty] | 0 | 0 | 0 | 0
[29 empty] | 0 | 0 | 0 | 0
[29 empty] | 0 | 0 | 0 | 0
[29 empty] | 0 | 0 | 0 | 0
[29 empty] | 0 | 0 | 0 | 0
[29 empty] | 0 | 0 | 0 | 0
[29 empty] | 0 | 0 | 0 | 0
[29 empty] | 0 | 0 | 0 | 0
[29 empty] | 0 | 0 | 0 | 0
[29 empty] | 0 | 0 | 0 | 0
[29 empty] | 0 | 0 | 0 | 0
[29 empty] | 0 | 0 | 0 | 0
[29 empty] | 0 | 0 | 0 | 0
[29 empty] | 0 | 0 | 0 | 0
[29 empty] | 0 | 0 | 0 | 0
[29 empty] | 0 | 0 | 0 | 0
[29 empty] | 0 | 0 | 0 | 0
[29 empty] | 0 | 0 | 0 | 0
[29 empty] | 0 | 0 | 0 | 0
[29 empty] | 0 | 0 | 0 | 0
[29 empty] | 0 | 0 | 0 | 0
[29 empty] | 0 | 0 | 0 | 0
[29 empty] | 0 | 0 | 0 | 0
[29 empty] | 0 | 0 | 0 | 0
[29 empty] | 0 | 0 | 0 | 0
[29 empty] | 0 | 0 | 0 | 0
[29 empty] | 0 | 0 | 0 | 0
[29 empty] | 0 | 0 | 0 | 0
[29 empty] | 0 | 0 | 0 | 0
[29 empty] | 0 | 0 | 0 | 0
[29 empty] | 0 | 0 | 0 | 0
[29 empty] | 0 | 0 | 0 | 0
[29 empty] | 0 | 0 | 0 | 0
[29 empty] | 0 | 0 | 0 | 0
[29 empty] | 0 | 0 | 0 | 0
[29 empty] | 0 | 0 | 0 | 0
[29 empty] | 0 | 0 | 0 | 0
[29 empty] | 0 | 0 | 0 | 0
[29 empty] | 0 | 0 | 0 | 0
[29 empty] | 0 | 0 | 0 | 0
[29 empty] | 0 | 0 | 0 | 0
[29 empty] | 0 | 0 | 0 | 0
[29 empty] | 0 | 0 | 0 | 0
[29 empty] | 0 | 0 | 0 | 0
[29 empty] | 0 | 0 | 0 | 0
[29 empty] | 0 | 0 | 0 | 0
[29 empty] | 0 | 0 | 0 | 0
[29 empty] | 0 | 0 | 0 | 0
[29 empty] | 0 | 0 | 0 | 0
[29 empty] | 0 | 0 | 0 | 0
[29 empty] | 0 | 0 | 0 | 0
[29 empty] | 0 | 0 | 0 | 0
[29 empty] | 0 | 0 | 0 | 0
[29 empty] | 0 | 0 | 0 | 0
[29 empty] | 0 | 0 | 0 | 0
[29 empty] | 0 | 0 | 0 | 0
[29 empty] | 0 | 0 | 0 | 0
[29 empty] | 0 | 0 | 0 | 0
[29 empty] | 0 | 0 | 0 | 0
[29 empty] | 0 | 0 | 0 | 0
[29 empty] | 0 | 0 | 0 | 0
[29 empty] | 0 | 0 | 0 | 0
[29 empty] | 0 | 0 | 0 | 0
[29 empty] | 0 | 0 | 0 | 0
[29 empty] | 0 | 0 | 0 | 0
[29 empty] | 0 | 0 | 0 | 0
[29 empty] | 0 | 0 | 0 | 0
[29 empty] | 0 | 0 | 0 | 0
[29 empty] | 0 | 0 | 0 | 0
[29 empty] | 0 | 0 | 0 | 0
[29 empty] | 0 | 0 | 0 | 0
[29 empty] | 0 | 0 | 0 | 0
[29 empty] | 0 | 0 | 0 | 0
[29 empty] | 0 | 0 | 0 | 0
[29 empty] | 0 | 0 | 0 | 0
[29 empty] | 0 | 0 | 0 | 0
[29 empty] | 0 | 0 | 0 | 0
[29 empty] | 0 | 0 | 0 | 0
[29 empty] | 0 | 0 | 0 | 0
[29 empty] | 0 | 0 | 0 | 0
[29 empty] | 0 | 0 | 0 | 0
[29 empty] | 0 | 0 | 0 | 0
[29 empty] | 0 | 0 | 0 | 0
[29 empty] | 0 | 0 | 0 | 0
[29 empty] | 0 | 0 | 0 | 0
[29 empty] | 0 | 0 | 0 | 0
[29 empty] | 0 | 0 | 0 | 0
[29 empty] | 0 | 0 | 0 | 0
[29 empty] | 0 | 0 | 0 | 0
[29 empty] | 0 | 0 | 0 | 0
[29 empty] | 0 | 0 | 0 | 0
[29 empty] | 0 | 0 | 0 | 0
[29 empty] | 0 | 0 | 0 | 0
[29 empty] | 0 | 0 | 0 | 0
[29 empty] | 0 | 0 | 0 | 0
[29 empty] | 0 | 0 | 0 | 0
[29 empty] | 0 | 0 | 0 | 0
[29 empty] | 0 | 0 | 0 | 0
[29 empty] | 0 | 0 | 0 | 0
[29 empty] | 0 | 0 | 0 | 0
[29 empty] | 0 | 0 | 0 | 0
[29 empty] | 0 | 0 | 0 | 0
[29 empty] | 0 | 0 | 0 | 0
[29 empty] | 0 | 0 | 0 | 0
[29 empty] | 0 | 0 | 0 | 0
[29 empty] | 0 | 0 | 0 | 0
[29 empty] | 0 | 0 | 0 | 0
[29 empty] | 0 | 0 | 0 | 0
[29 empty] | 0 | 0 | 0 | 0
[29 empty] | 0 | 0 | 0 | 0
[29 empty] | 0 | 0 | 0 | 0
[29 empty] | 0 | 0 | 0 | 0
[29 empty] | 0 | 0 | 0 | 0
[29 empty] | 0 | 0 | 0 | 0
[29 empty] | 0 | 0 | 0 | 0
[29 empty] | 0 | 0 | 0 | 0
[29 empty] | 0 | 0 | 0 | 0
[29 empty] | 0 | 0 | 0 | 0
[29 empty] | 0 | 0 | 0 | 0
[29 empty] | 0 | 0 | 0 | 0
[29 empty] | 0 | 0 | 0 | 0
[29 empty] | 0 | 0 | 0 | 0
[29 empty] | 0 | 0 | 0 | 0
[29 empty] | 0 | 0 | 0 | 0
[29 empty] | 0 | 0 | 0 | 0
[29 empty] | 0 | 0 | 0 | 0
[29 empty] | 0 | 0 | 0 | 0
[29 empty] | 0 | 0 | 0 | 0
[29 empty] | 0 | 0 | 0 | 0
[29 empty] | 0 | 0 | 0 | 0
[29 empty] | 0 | 0 | 0 | 0
[29 empty] | 0 | 0 | 0 | 0
[29 empty] | 0 | 0 | 0 | 0
[29 empty] | 0 | 0 | 0 | 0
[29 empty] | 0 | 0 | 0 | 0
[29 empty] | 0 | 0 | 0 | 0
[29 empty] | 0 | 0 | 0 | 0
[29 empty] | 0 | 0 | 0 | 0
[29 empty] | 0 | 0 | 0 | 0
[29 empty] | 0 | 0 | 0 | 0
[29 empty] | 0 | 0 | 0 | 0
[29 empty] | 0 | 0 | 0 | 0
[29 empty] | 0 | 0 | 0 | 0
[29 empty] | 0 | 0 | 0 | 0
[29 empty] | 0 | 0 | 0 | 0
[29 empty] | 0 | 0 | 0 | 0
[29 empty] | 0 | 0 | 0 | 0
[29 empty] | 0 | 0 | 0 | 0
[29 empty] | 0 | 0 | 0 | 0
[29 empty] | 0 | 0 | 0 | 0
[29 empty] | 0 | 0 | 0 | 0
[29 empty] | 0 | 0 | 0 | 0
[29 empty] | 0 | 0 | 0 | 0
[29 empty] | 0 | 0 | 0 | 0
[29 empty] | 0 | 0 | 0 | 0
[29 empty] | 0 | 0 | 0 | 0
[29 empty] | 0 | 0 | 0 | 0
[29 empty] | 0 | 0 | 0 | 0
[29 empty] | 0 | 0 | 0 | 0
[29 empty] | 0 | 0 | 0 | 0
[29 empty] | 0 | 0 | 0 | 0
[29 empty] | 0 | 0 | 0 | 0
[29 empty] | 0 | 0 | 0 | 0
[29 empty] | 0 | 0 | 0 | 0
[29 empty] | 0 | 0 | 0 | 0
[29 empty] | 0 | 0 | 0 | 0
[29 empty] | 0 | 0 | 0 | 0
[29 empty] | 0 | 0 | 0 | 0
[29 empty] | 0 | 0 | 0 | 0
[29 empty] | 0 | 0 | 0 | 0
[29 empty] | 0 | 0 | 0 | 0
[29 empty] | 0 | 0 | 0 | 0
[29 empty] | 0 | 0 | 0 | 0
[29 empty] | 0 | 0 | 0 | 0
[29 empty] | 0 | 0 | 0 | 0
[29 empty] | 0 | 0 | 0 | 0
[29 empty] | 0 | 0 | 0 | 0
[29 empty] | 0 | 0 | 0 | 0
[29 empty] | 0 | 0 | 0 | 0
[29 empty] | 0 | 0 | 0 | 0
[29 empty] | 0 | 0 | 0 | 0
[29 empty] | 0 | 0 | 0 | 0
[29 empty] | 0 | 0 | 0 | 0
[29 empty] | 0 | 0 | 0 | 0
[29 empty] | 0 | 0 | 0 | 0
[29 empty] | 0 | 0 | 0 | 0
[29 empty] | 0 | 0 | 0 | 0
[29 empty] | 0 | 0 | 0 | 0
[29 empty] | 0 | 0 | 0 | 0
[29 empty] | 0 | 0 | 0 | 0
[29 empty] | 0 | 0 | 0 | 0
[29 empty] | 0 | 0 | 0 | 0
[29 empty] | 0 | 0 | 0 | 0
[29 empty] | 0 | 0 | 0 | 0
[29 empty] | 0 | 0 | 0 | 0
[29 empty] | 0 | 0 | 0 | 0
[29 empty] | 0 | 0 | 0 | 0
[29 empty] | 0 | 0 | 0 | 0
[29 empty] | 0 | 0 | 0 | 0
[29 empty] | 0 | 0 | 0 | 0
[29 empty] | 0 | 0 | 0 | 0
[29 empty] | 0 | 0 | 0 | 0
[29 empty] | 0 | 0 | 0 | 0
[29 empty] | 0 | 0 | 0 | 0
[29 empty] | 0 | 0 | 0 | 0
[29 empty] | 0 | 0 | 0 | 0
[29 empty] | 0 | 0 | 0 | 0
[29 empty] | 0 | 0 | 0 | 0
[29 empty] | 0 | 0 | 0 | 0
[29 empty] | 0 | 0 | 0 | 0
[29 empty] | 0 | 0 | 0 | 0
[29 empty] | 0 | 0 | 0 | 0
[29 empty] | 0 | 0 | 0 | 0
[29 empty] | 0 | 0 | 0 | 0
[29 empty] | 0 | 0 | 0 | 0
[29 empty] | 0 | 0 | 0 | 0
[29 empty] | 0 | 0 | 0 | 0
[29 empty] | 0 | 0 | 0 | 0
[29 empty] | 0 | 0 | 0 | 0
[29 empty] | 0 | 0 | 0 | 0
[29 empty] | 0 | 0 | 0 | 0
[29 empty] | 0 | 0 | 0 | 0
[29 empty] | 0 | 0 | 0 | 0
[29 empty] | 0 | 0 | 0 | 0
[29 empty] | 0 | 0 | 0 | 0
[29 empty] | 0 | 0 | 0 | 0
[29 empty] | 0 | 0 | 0 | 0
[29 empty] | 0 | 0 | 0 | 0
[29 empty] | 0 | 0 | 0 | 0
[29 empty] | 0 | 0 | 0 | 0
[29 empty] | 0 | 0 | 0 | 0
[29 empty] | 0 | 0 | 0 | 0
[29 empty] | 0 | 0 | 0 | 0
[29 empty] | 0 | 0 | 0 | 0
[29 empty] | 0 | 0 | 0 | 0
[29 empty] | 0 | 0 | 0 | 0
[29 empty] | 0 | 0 | 0 | 0
[29 empty] | 0 | 0 | 0 | 0
[29 empty] | 0 | 0 | 0 | 0
[29 empty] | 0 | 0 | 0 | 0
[29 empty] | 0 | 0 | 0 | 0
[29 empty] | 0 | 0 | 0 | 0
[29 empty] | 0 | 0 | 0 | 0
[29 empty] | 0 | 0 | 0 | 0
[29 empty] | 0 | 0 | 0 | 0
[29 empty] | 0 | 0 | 0 | 0
[29 empty] | 0 | 0 | 0 | 0
[29 empty] | 0 | 0 | 0 | 0
[29 empty] | 0 | 0 | 0 | 0
[29 empty] | 0 | 0 | 0 | 0
[29 empty] | 0 | 0 | 0 | 0
[29 empty] | 0 | 0 | 0 | 0
[29 empty] | 0 | 0 | 0 | 0
[29 empty] | 0 | 0 | 0 | 0
[29 empty] | 0 | 0 | 0 | 0
[29 empty] | 0 | 0 | 0 | 0
[29 empty] | 0 | 0 | 0 | 0
[29 empty] | 0 | 0 | 0 | 0
[29 empty] | 0 | 0 | 0 | 0
[29 empty] | 0 | 0 | 0 | 0
[29 empty] | 0 | 0 | 0 | 0
[29 empty] | 0 | 0 | 0 | 0
[29 empty] | 0 | 0 | 0 | 0
[29 empty] | 0 | 0 | 0 | 0
[29 empty] | 0 | 0 | 0 | 0
[29 empty] | 0 | 0 | 0 | 0
[29 empty] | 0 | 0 | 0 | 0
[29 empty] | 0 | 0 | 0 | 0
[29 empty] | 0 | 0 | 0 | 0
[29 empty] | 0 | 0 | 0 | 0
[29 empty] | 0 | 0 | 0 | 0
[29 empty] | 0 | 0 | 0 | 0
[29 empty] | 0 | 0 | 0 | 0
[29 empty] | 0 | 0 | 0 | 0
[29 empty] | 0 | 0 | 0 | 0
[29 empty] | 0 | 0 | 0 | 0
[29 empty] | 0 | 0 | 0 | 0
[29 empty] | 0 | 0 | 0 | 0
[29 empty] | 0 | 0 | 0 | 0
[29 empty] | 0 | 0 | 0 | 0
[29 empty] | 0 | 0 | 0 | 0
[29 empty] | 0 | 0 | 0 | 0
[29 empty] | 0 | 0 | 0 | 0
[29 empty] | 0 | 0 | 0 | 0
[29 empty] | 0 | 0 | 0 | 0
[29 empty] | 0 | 0 | 0 | 0
[29 empty] | 0 | 0 | 0 | 0
[29 empty] | 0 | 0 | 0 | 0
[29 empty] | 0 | 0 | 0 | 0
[29 empty] | 0 | 0 | 0 | 0
[29 empty] | 0 | 0 | 0 | 0
[29 empty] | 0 | 0 | 0 | 0
[29 empty] | 0 | 0 | 0 | 0
[29 empty] | 0 | 0 | 0 | 0
[29 empty] | 0 | 0 | 0 | 0
[29 empty] | 0 | 0 | 0 | 0
[29 empty] | 0 | 0 | 0 | 0
[29 empty] | 0 | 0 | 0 | 0
[29 empty] | 0 | 0 | 0 | 0
[29 empty] | 0 | 0 | 0 | 0
[29 empty] | 0 | 0 | 0 | 0
[29 empty] | 0 | 0 | 0 | 0
[29 empty] | 0 | 0 | 0 | 0
[29 empty] | 0 | 0 | 0 | 0
[29 empty] | 0 | 0 | 0 | 0
[29 empty] | 0 | 0 | 0 | 0
[29 empty] | 0 | 0 | 0 | 0
[29 empty] | 0 | 0 | 0 | 0
[29 empty] | 0 | 0 | 0 | 0
[29 empty] | 0 | 0 | 0 | 0
[29 empty] | 0 | 0 | 0 | 0
[29 empty] | 0 | 0 | 0 | 0
[29 empty] | 0 | 0 | 0 | 0
[29 empty] | 0 | 0 | 0 | 0
[29 empty] | 0 | 0 | 0 | 0
[29 empty] | 0 | 0 | 0 | 0
[29 empty] | 0 | 0 | 0 | 0
[29 empty] | 0 | 0 | 0 | 0
[29 empty] | 0 | 0 | 0 | 0
[29 empty] | 0 | 0 | 0 | 0
[29 empty] | 0 | 0 | 0 | 0
[29 empty] | 0 | 0 | 0 | 0
[29 empty] | 0 | 0 | 0 | 0
[29 empty] | 0 | 0 | 0 | 0
[29 empty] | 0 | 0 | 0 | 0
[29 empty] | 0 | 0 | 0 | 0
[29 empty] | 0 | 0 | 0 | 0
[29 empty] | 0 | 0 | 0 | 0
[29 empty] | 0 | 0 | 0 | 0
[29 empty] | 0 | 0 | 0 | 0
[29 empty] | 0 | 0 | 0 | 0
[29 empty] | 0 | 0 | 0 | 0
[29 empty] | 0 | 0 | 0 | 0
[29 empty] | 0 | 0 | 0 | 0
[29 empty] | 0 | 0 | 0 | 0
[29 empty] | 0 | 0 | 0 | 0
[29 empty] | 0 | 0 | 0 | 0
[29 empty] | 0 | 0 | 0 | 0
[29 empty] | 0 | 0 | 0 | 0
[29 empty] | 0 | 0 | 0 | 0
[29 empty] | 0 | 0 | 0 | 0
[29 empty] | 0 | 0 | 0 | 0
[29 empty] | 0 | 0 | 0 | 0
[29 empty] | 0 | 0 | 0 | 0
[29 empty] | 0 | 0 | 0 | 0
[29 empty] | 0 | 0 | 0 | 0
[29 empty] | 0 | 0 | 0 | 0
[29 empty] | 0 | 0 | 0 | 0
[29 empty] | 0 | 0 | 0 | 0
[29 empty] | 0 | 0 | 0 | 0
[29 empty] | 0 | 0 | 0 | 0
[29 empty] | 0 | 0 | 0 | 0
[29 empty] | 0 | 0 | 0 | 0
[29 empty] | 0 | 0 | 0 | 0
[29 empty] | 0 | 0 | 0 | 0
[29 empty] | 0 | 0 | 0 | 0
[29 empty] | 0 | 0 | 0 | 0
[29 empty] | 0 | 0 | 0 | 0
[29 empty] | 0 | 0 | 0 | 0
[29 empty] | 0 | 0 | 0 | 0
[29 empty] | 0 | 0 | 0 | 0
[29 empty] | 0 | 0 | 0 | 0
[29 empty] | 0 | 0 | 0 | 0
[29 empty] | 0 | 0 | 0 | 0
[29 empty] | 0 | 0 | 0 | 0
[29 empty] | 0 | 0 | 0 | 0
[29 empty] | 0 | 0 | 0 | 0
[29 empty] | 0 | 0 | 0 | 0
[29 empty] | 0 | 0 | 0 | 0
[29 empty] | 0 | 0 | 0 | 0
[29 empty] | 0 | 0 | 0 | 0
[29 empty] | 0 | 0 | 0 | 0
[29 empty] | 0 | 0 | 0 | 0
[29 empty] | 0 | 0 | 0 | 0
[29 empty] | 0 | 0 | 0 | 0
[29 empty] | 0 | 0 | 0 | 0
[29 empty] | 0 | 0 | 0 | 0
[29 empty] | 0 | 0 | 0 | 0
[29 empty] | 0 | 0 | 0 | 0
[29 empty] | 0 | 0 | 0 | 0
[29 empty] | 0 | 0 | 0 | 0
[29 empty] | 0 | 0 | 0 | 0
[29 empty] | 0 | 0 | 0 | 0
[29 empty] | 0 | 0 | 0 | 0
[29 empty] | 0 | 0 | 0 | 0
[29 empty] | 0 | 0 | 0 | 0
[29 empty] | 0 | 0 | 0 | 0
[29 empty] | 0 | 0 | 0 | 0
[29 empty] | 0 | 0 | 0 | 0
[29 empty] | 0 | 0 | 0 | 0
[29 empty] | 0 | 0 | 0 | 0
[29 empty] | 0 | 0 | 0 | 0
[29 empty] | 0 | 0 | 0 | 0
[29 empty] | 0 | 0 | 0 | 0
[29 empty] | 0 | 0 | 0 | 0
[29 empty] | 0 | 0 | 0 | 0
[29 empty] | 0 | 0 | 0 | 0
[29 empty] | 0 | 0 | 0 | 0
[29 empty] | 0 | 0 | 0 | 0
[29 empty] | 0 | 0 | 0 | 0
[29 empty] | 0 | 0 | 0 | 0
[29 empty] | 0 | 0 | 0 | 0
[29 empty] | 0 | 0 | 0 | 0
[29 empty] | 0 | 0 | 0 | 0
[29 empty] | 0 | 0 | 0 | 0
[29 empty] | 0 | 0 | 0 | 0
[29 empty] | 0 | 0 | 0 | 0
[29 empty] | 0 | 0 | 0 | 0
[29 empty] | 0 | 0 | 0 | 0
[29 empty] | 0 | 0 | 0 | 0
[29 empty] | 0 | 0 | 0 | 0
[29 empty] | 0 | 0 | 0 | 0
[29 empty] | 0 | 0 | 0 | 0
[29 empty] | 0 | 0 | 0 | 0
[29 empty] | 0 | 0 | 0 | 0
[29 empty] | 0 | 0 | 0 | 0
[29 empty] | 0 | 0 | 0 | 0
[29 empty] | 0 | 0 | 0 | 0
[29 empty] | 0 | 0 | 0 | 0
[29 empty] | 0 | 0 | 0 | 0
[29 empty] | 0 | 0 | 0 | 0
[29 empty] | 0 | 0 | 0 | 0
[29 empty] | 0 | 0 | 0 | 0
[29 empty] | 0 | 0 | 0 | 0
[29 empty] | 0 | 0 | 0 | 0
[29 empty] | 0 | 0 | 0 | 0
[29 empty] | 0 | 0 | 0 | 0
[29 empty] | 0 | 0 | 0 | 0
[29 empty] | 0 | 0 | 0 | 0
[29 empty] | 0 | 0 | 0 | 0
[29 empty] | 0 | 0 | 0 | 0
[29 empty] | 0 | 0 | 0 | 0
[29 empty] | 0 | 0 | 0 | 0
[29 empty] | 0 | 0 | 0 | 0
[29 empty] | 0 | 0 | 0 | 0
[29 empty] | 0 | 0 | 0 | 0
[29 empty] | 0 | 0 | 0 | 0
[29 empty] | 0 | 0 | 0 | 0
[29 empty] | 0 | 0 | 0 | 0
[29 empty] | 0 | 0 | 0 | 0
[29 empty] | 0 | 0 | 0 | 0
[29 empty] | 0 | 0 | 0 | 0
[29 empty] | 0 | 0 | 0 | 0
[29 empty] | 0 | 0 | 0 | 0
[29 empty] | 0 | 0 | 0 | 0
[29 empty] | 0 | 0 | 0 | 0
[29 empty] | 0 | 0 | 0 | 0
[29 empty] | 0 | 0 | 0 | 0
[29 empty] | 0 | 0 | 0 | 0
[29 empty] | 0 | 0 | 0 | 0
[29 empty] | 0 | 0 | 0 | 0
[29 empty] | 0 | 0 | 0 | 0
[29 empty] | 0 | 0 | 0 | 0
[29 empty] | 0 | 0 | 0 | 0
[29 empty] | 0 | 0 | 0 | 0
[29 empty] | 0 | 0 | 0 | 0
[29 empty] | 0 | 0 | 0 | 0
[29 empty] | 0 | 0 | 0 | 0
[29 empty] | 0 | 0 | 0 | 0
[29 empty] | 0 | 0 | 0 | 0
[29 empty] | 0 | 0 | 0 | 0
[29 empty] | 0 | 0 | 0 | 0
[29 empty] | 0 | 0 | 0 | 0
[29 empty] | 0 | 0 | 0 | 0
[29 empty] | 0 | 0 | 0 | 0
[29 empty] | 0 | 0 | 0 | 0
[29 empty] | 0 | 0 | 0 | 0
[29 empty] | 0 | 0 | 0 | 0
[29 empty] | 0 | 0 | 0 | 0
[29 empty] | 0 | 0 | 0 | 0
[29 empty] | 0 | 0 | 0 | 0
[29 empty] | 0 | 0 | 0 | 0
[29 empty] | 0 | 0 | 0 | 0
[29 empty] | 0 | 0 | 0 | 0
[29 empty] | 0 | 0 | 0 | 0
[29 empty] | 0 | 0 | 0 | 0
[29 empty] | 0 | 0 | 0 | 0
[29 empty] | 0 | 0 | 0 | 0
[29 empty] | 0 | 0 | 0 | 0
[29 empty] | 0 | 0 | 0 | 0
[29 empty] | 0 | 0 | 0 | 0
[29 empty] | 0 | 0 | 0 | 0
[29 empty] | 0 | 0 | 0 | 0
[29 empty] | 0 | 0 | 0 | 0
[29 empty] | 0 | 0 | 0 | 0
[29 empty] | 0 | 0 | 0 | 0
[29 empty] | 0 | 0 | 0 | 0
[29 empty] | 0 | 0 | 0 | 0
[29 empty] | 0 | 0 | 0 | 0
[29 empty] | 0 | 0 | 0 | 0
[29 empty] | 0 | 0 | 0 | 0
[29 empty] | 0 | 0 | 0 | 0
[29 empty] | 0 | 0 | 0 | 0
[29 empty] | 0 | 0 | 0 | 0
[29 empty] | 0 | 0 | 0 | 0
[29 empty] | 0 | 0 | 0 | 0
[29 empty] | 0 | 0 | 0 | 0
[29 empty] | 0 | 0 | 0 | 0
[29 empty] | 0 | 0 | 0 | 0
[29 empty] | 0 | 0 | 0 | 0
[29 empty] | 0 | 0 | 0 | 0
[29 empty] | 0 | 0 | 0 | 0
[29 empty] | 0 | 0 | 0 | 0
[29 empty] | 0 | 0 | 0 | 0
[29 empty] | 0 | 0 | 0 | 0
[29 empty] | 0 | 0 | 0 | 0
[29 empty] | 0 | 0 | 0 | 0
[29 empty] | 0 | 0 | 0 | 0
[29 empty] | 0 | 0 | 0 | 0
[29 empty] | 0 | 0 | 0 | 0
[29 empty] | 0 | 0 | 0 | 0
[29 empty] | 0 | 0 | 0 | 0
[29 empty] | 0 | 0 | 0 | 0
[29 empty] | 0 | 0 | 0 | 0
[29 empty] | 0 | 0 | 0 | 0
[29 empty] | 0 | 0 | 0 | 0
[29 empty] | 0 | 0 | 0 | 0
[29 empty] | 0 | 0 | 0 | 0
[29 empty] | 0 | 0 | 0 | 0
[29 empty] | 0 | 0 | 0 | 0
[29 empty] | 0 | 0 | 0 | 0
[29 empty] | 0 | 0 | 0 | 0
[29 empty] | 0 | 0 | 0 | 0
[29 empty] | 0 | 0 | 0 | 0
[29 empty] | 0 | 0 | 0 | 0
[29 empty] | 0 | 0 | 0 | 0
[29 empty] | 0 | 0 | 0 | 0
[29 empty] | 0 | 0 | 0 | 0
[29 empty] | 0 | 0 | 0 | 0
[29 empty] | 0 | 0 | 0 | 0
[29 empty] | 0 | 0 | 0 | 0
[29 empty] | 0 | 0 | 0 | 0
[29 empty] | 0 | 0 | 0 | 0
[29 empty] | 0 | 0 | 0 | 0
[29 empty] | 0 | 0 | 0 | 0
[29 empty] | 0 | 0 | 0 | 0
[29 empty] | 0 | 0 | 0 | 0
[29 empty] | 0 | 0 | 0 | 0
[29 empty] | 0 | 0 | 0 | 0
[29 empty] | 0 | 0 | 0 | 0
[29 empty] | 0 | 0 | 0 | 0
[29 empty] | 0 | 0 | 0 | 0
[29 empty] | 0 | 0 | 0 | 0
[29 empty] | 0 | 0 | 0 | 0
[29 empty] | 0 | 0 | 0 | 0
[29 empty] | 0 | 0 | 0 | 0
[29 empty] | 0 | 0 | 0 | 0
[29 empty] | 0 | 0 | 0 | 0
[29 empty] | 0 | 0 | 0 | 0
[29 empty] | 0 | 0 | 0 | 0
[29 empty] | 0 | 0 | 0 | 0
[29 empty] | 0 | 0 | 0 | 0
[29 empty] | 0 | 0 | 0 | 0
[29 empty] | 0 | 0 | 0 | 0
[29 empty] | 0 | 0 | 0 | 0
[29 empty] | 0 | 0 | 0 | 0
[29 empty] | 0 | 0 | 0 | 0
[29 empty] | 0 | 0 | 0 | 0
[29 empty] | 0 | 0 | 0 | 0
[29 empty] | 0 | 0 | 0 | 0
[29 empty] | 0 | 0 | 0 | 0
[29 empty] | 0 | 0 | 0 | 0
[29 empty] | 0 | 0 | 0 | 0
[29 empty] | 0 | 0 | 0 | 0
[29 empty] | 0 | 0 | 0 | 0
[29 empty] | 0 | 0 | 0 | 0
[29 empty] | 0 | 0 | 0 | 0
[29 empty] | 0 | 0 | 0 | 0
[29 empty] | 0 | 0 | 0 | 0
[29 empty] | 0 | 0 | 0 | 0
[29 empty] | 0 | 0 | 0 | 0
[29 empty] | 0 | 0 | 0 | 0
[29 empty] | 0 | 0 | 0 | 0
[29 empty] | 0 | 0 | 0 | 0
[29 empty] | 0 | 0 | 0 | 0
[29 empty] | 0 | 0 | 0 | 0
[29 empty] | 0 | 0 | 0 | 0
[29 empty] | 0 | 0 | 0 | 0
[29 empty] | 0 | 0 | 0 | 0
[29 empty] | 0 | 0 | 0 | 0
[29 empty] | 0 | 0 | 0 | 0
[29 empty] | 0 | 0 | 0 | 0
[29 empty] | 0 | 0 | 0 | 0
[29 empty] | 0 | 0 | 0 | 0
[29 empty] | 0 | 0 | 0 | 0
[29 empty] | 0 | 0 | 0 | 0
[29 empty] | 0 | 0 | 0 | 0
[29 empty] | 0 | 0 | 0 | 0
[29 empty] | 0 | 0 | 0 | 0
[29 empty] | 0 | 0 | 0 | 0
[29 empty] | 0 | 0 | 0 | 0
[29 empty] | 0 | 0 | 0 | 0
[29 empty] | 0 | 0 | 0 | 0
[29 empty] | 0 | 0 | 0 | 0
[29 empty] | 0 | 0 | 0 | 0
[29 empty] | 0 | 0 | 0 | 0
[29 empty] | 0 | 0 | 0 | 0
[29 empty] | 0 | 0 | 0 | 0
[29 empty] | 0 | 0 | 0 | 0
[29 empty] | 0 | 0 | 0 | 0
[29 empty] | 0 | 0 | 0 | 0
[29 empty] | 0 | 0 | 0 | 0
[29 empty] | 0 | 0 | 0 | 0
[29 empty] | 0 | 0 | 0 | 0
[29 empty] | 0 | 0 | 0 | 0
[29 empty] | 0 | 0 | 0 | 0
[29 empty] | 0 | 0 | 0 | 0
[29 empty] | 0 | 0 | 0 | 0
[29 empty] | 0 | 0 | 0 | 0
[29 empty] | 0 | 0 | 0 | 0
[29 empty] | 0 | 0 | 0 | 0
[29 empty] | 0 | 0 | 0 | 0
[29 empty] | 0 | 0 | 0 | 0
[29 empty] | 0 | 0 | 0 | 0
[29 empty] | 0 | 0 | 0 | 0
[29 empty] | 0 | 0 | 0 | 0
[29 empty] | 0 | 0 | 0 | 0
[29 empty] | 0 | 0 | 0 | 0
[29 empty] | 0 | 0 | 0 | 0
[29 empty] | 0 | 0 | 0 | 0
[29 empty] | 0 | 0 | 0 | 0
[29 empty] | 0 | 0 | 0 | 0
[29 empty] | 0 | 0 | 0 | 0
[29 empty] | 0 | 0 | 0 | 0
[29 empty] | 0 | 0 | 0 | 0
[29 empty] | 0 | 0 | 0 | 0
[29 empty] | 0 | 0 | 0 | 0
[29 empty] | 0 | 0 | 0 | 0
[29 empty] | 0 | 0 | 0 | 0
[29 empty] | 0 | 0 | 0 | 0
[29 empty] | 0 | 0 | 0 | 0
[29 empty] | 0 | 0 | 0 | 0
[29 empty] | 0 | 0 | 0 | 0
[29 empty] | 0 | 0 | 0 | 0
[29 empty] | 0 | 0 | 0 | 0
[29 empty] | 0 | 0 | 0 | 0
[29 empty] | 0 | 0 | 0 | 0
[29 empty] | 0 | 0 | 0 | 0
[29 empty] | 0 | 0 | 0 | 0
[29 empty] | 0 | 0 | 0 | 0
[29 empty] | 0 | 0 | 0 | 0
[29 empty] | 0 | 0 | 0 | 0
[29 empty] | 0 | 0 | 0 | 0
[29 empty] | 0 | 0 | 0 | 0
[29 empty] | 0 | 0 | 0 | 0
[29 empty] | 0 | 0 | 0 | 0
[29 empty] | 0 | 0 | 0 | 0
[29 empty] | 0 | 0 | 0 | 0
[29 empty] | 0 | 0 | 0 | 0
[29 empty] | 0 | 0 | 0 | 0
[29 empty] | 0 | 0 | 0 | 0
[29 empty] | 0 | 0 | 0 | 0
[29 empty] | 0 | 0 | 0 | 0
[29 empty] | 0 | 0 | 0 | 0
[29 empty] | 0 | 0 | 0 | 0
[29 empty] | 0 | 0 | 0 | 0
[29 empty] | 0 | 0 | 0 | 0
[29 empty] | 0 | 0 | 0 | 0
[29 empty] | 0 | 0 | 0 | 0
[29 empty] | 0 | 0 | 0 | 0
[29 empty] | 0 | 0 | 0 | 0
[29 empty] | 0 | 0 | 0 | 0
[29 empty] | 0 | 0 | 0 | 0
[29 empty] | 0 | 0 | 0 | 0
[29 empty] | 0 | 0 | 0 | 0
[29 empty] | 0 | 0 | 0 | 0
[29 empty] | 0 | 0 | 0 | 0
[29 empty] | 0 | 0 | 0 | 0
[29 empty] | 0 | 0 | 0 | 0
[29 empty] | 0 | 0 | 0 | 0
[29 empty] | 0 | 0 | 0 | 0
[29 empty] | 0 | 0 | 0 | 0
[29 empty] | 0 | 0 | 0 | 0
[29 empty] | 0 | 0 | 0 | 0
[29 empty] | 0 | 0 | 0 | 0
[29 empty] | 0 | 0 | 0 | 0
[29 empty] | 0 | 0 | 0 | 0
[29 empty] | 0 | 0 | 0 | 0
[29 empty] | 0 | 0 | 0 | 0
[29 empty] | 0 | 0 | 0 | 0
[29 empty] | 0 | 0 | 0 | 0
[29 empty] | 0 | 0 | 0 | 0
[29 empty] | 0 | 0 | 0 | 0
[29 empty] | 0 | 0 | 0 | 0
[29 empty] | 0 | 0 | 0 | 0
[29 empty] | 0 | 0 | 0 | 0
[29 empty] | 0 | 0 | 0 | 0
[29 empty] | 0 | 0 | 0 | 0
[29 empty] | 0 | 0 | 0 | 0
[29 empty] | 0 | 0 | 0 | 0
[29 empty] | 0 | 0 | 0 | 0
[29 empty] | 0 | 0 | 0 | 0
[29 empty] | 0 | 0 | 0 | 0
[29 empty] | 0 | 0 | 0 | 0
[29 empty] | 0 | 0 | 0 | 0
[29 empty] | 0 | 0 | 0 | 0
[29 empty] | 0 | 0 | 0 | 0
[29 empty] | 0 | 0 | 0 | 0
[29 empty] | 0 | 0 | 0 | 0
[29 empty] | 0 | 0 | 0 | 0
[29 empty] | 0 | 0 | 0 | 0
[29 empty] | 0 | 0 | 0 | 0
[29 empty] | 0 | 0 | 0 | 0
[29 empty] | 0 | 0 | 0 | 0
[29 empty] | 0 | 0 | 0 | 0
[29 empty] | 0 | 0 | 0 | 0
[29 empty] | 0 | 0 | 0 | 0
[29 empty] | 0 | 0 | 0 | 0
[29 empty] | 0 | 0 | 0 | 0
[29 empty] | 0 | 0 | 0 | 0
[29 empty] | 0 | 0 | 0 | 0
[29 empty] | 0 | 0 | 0 | 0
[29 empty] | 0 | 0 | 0 | 0
[29 empty] | 0 | 0 | 0 | 0
[29 empty] | 0 | 0 | 0 | 0
[29 empty] | 0 | 0 | 0 | 0
[29 empty] | 0 | 0 | 0 | 0
[29 empty] | 0 | 0 | 0 | 0
[29 empty] | 0 | 0 | 0 | 0
[29 empty] | 0 | 0 | 0 | 0
[29 empty] | 0 | 0 | 0 | 0
[29 empty] | 0 | 0 | 0 | 0
[29 empty] | 0 | 0 | 0 | 0
[29 empty] | 0 | 0 | 0 | 0
[29 empty] | 0 | 0 | 0 | 0
[29 empty] | 0 | 0 | 0 | 0
[29 empty] | 0 | 0 | 0 | 0
[29 empty] | 0 | 0 | 0 | 0
[29 empty] | 0 | 0 | 0 | 0
[29 empty] | 0 | 0 | 0 | 0
[29 empty] | 0 | 0 | 0 | 0
[29 empty] | 0 | 0 | 0 | 0
[29 empty] | 0 | 0 | 0 | 0
[29 empty] | 0 | 0 | 0 | 0
[29 empty] | 0 | 0 | 0 | 0
[29 empty] | 0 | 0 | 0 | 0
[29 empty] | 0 | 0 | 0 | 0
[29 empty] | 0 | 0 | 0 | 0
[29 empty] | 0 | 0 | 0 | 0
[29 empty] | 0 | 0 | 0 | 0
[29 empty] | 0 | 0 | 0 | 0
[29 empty] | 0 | 0 | 0 | 0
[29 empty] | 0 | 0 | 0 | 0
[29 empty] | 0 | 0 | 0 | 0
[29 empty] | 0 | 0 | 0 | 0
[29 empty] | 0 | 0 | 0 | 0
[29 empty] | 0 | 0 | 0 | 0
[29 empty] | 0 | 0 | 0 | 0
[29 empty] | 0 | 0 | 0 | 0
[29 empty] | 0 | 0 | 0 | 0
[29 empty] | 0 | 0 | 0 | 0
[29 empty] | 0 | 0 | 0 | 0
[29 empty] | 0 | 0 | 0 | 0
[29 empty] | 0 | 0 | 0 | 0
[29 empty] | 0 | 0 | 0 | 0
[29 empty] | 0 | 0 | 0 | 0
[29 empty] | 0 | 0 | 0 | 0
[29 empty] | 0 | 0 | 0 | 0
[29 empty] | 0 | 0 | 0 | 0
[29 empty] | 0 | 0 | 0 | 0
[29 empty] | 0 | 0 | 0 | 0
[29 empty] | 0 | 0 | 0 | 0
[29 empty] | 0 | 0 | 0 | 0
[29 empty] | 0 | 0 | 0 | 0
[29 empty] | 0 | 0 | 0 | 0
[29 empty] | 0 | 0 | 0 | 0
[29 empty] | 0 | 0 | 0 | 0
[29 empty] | 0 | 0 | 0 | 0
[29 empty] | 0 | 0 | 0 | 0
[29 empty] | 0 | 0 | 0 | 0
[29 empty] | 0 | 0 | 0 | 0
[29 empty] | 0 | 0 | 0 | 0
[29 empty] | 0 | 0 | 0 | 0
[29 empty] | 0 | 0 | 0 | 0
[29 empty] | 0 | 0 | 0 | 0
[29 empty] | 0 | 0 | 0 | 0
[29 empty] | 0 | 0 | 0 | 0
[29 empty] | 0 | 0 | 0 | 0
[29 empty] | 0 | 0 | 0 | 0
[29 empty] | 0 | 0 | 0 | 0
[29 empty] | 0 | 0 | 0 | 0
[29 empty] | 0 | 0 | 0 | 0
[29 empty] | 0 | 0 | 0 | 0
[29 empty] | 0 | 0 | 0 | 0
[29 empty] | 0 | 0 | 0 | 0
[29 empty] | 0 | 0 | 0 | 0
[29 empty] | 0 | 0 | 0 | 0
[29 empty] | 0 | 0 | 0 | 0
[29 empty] | 0 | 0 | 0 | 0
[29 empty] | 0 | 0 | 0 | 0
[29 empty] | 0 | 0 | 0 | 0
[29 empty] | 0 | 0 | 0 | 0
[29 empty] | 0 | 0 | 0 | 0
[29 empty] | 0 | 0 | 0 | 0
[29 empty] | 0 | 0 | 0 | 0
[29 empty] | 0 | 0 | 0 | 0
[29 empty] | 0 | 0 | 0 | 0
[29 empty] | 0 | 0 | 0 | 0
[29 empty] | 0 | 0 | 0 | 0
[29 empty] | 0 | 0 | 0 | 0
[29 empty] | 0 | 0 | 0 | 0
[29 empty] | 0 | 0 | 0 | 0
[29 empty] | 0 | 0 | 0 | 0
[29 empty] | 0 | 0 | 0 | 0
[29 empty] | 0 | 0 | 0 | 0
[29 empty] | 0 | 0 | 0 | 0
[29 empty] | 0 | 0 | 0 | 0
[29 empty] | 0 | 0 | 0 | 0
[29 empty] | 0 | 0 | 0 | 0
[29 empty] | 0 | 0 | 0 | 0
[29 empty] | 0 | 0 | 0 | 0
[29 empty] | 0 | 0 | 0 | 0
[29 empty] | 0 | 0 | 0 | 0
[29 empty] | 0 | 0 | 0 | 0
[29 empty] | 0 | 0 | 0 | 0
[29 empty] | 0 | 0 | 0 | 0
[29 empty] | 0 | 0 | 0 | 0
[29 empty] | 0 | 0 | 0 | 0
[29 empty] | 0 | 0 | 0 | 0
[29 empty] | 0 | 0 | 0 | 0
[29 empty] | 0 | 0 | 0 | 0
[29 empty] | 0 | 0 | 0 | 0
[29 empty] | 0 | 0 | 0 | 0
[29 empty] | 0 | 0 | 0 | 0
[29 empty] | 0 | 0 | 0 | 0
[29 empty] | 0 | 0 | 0 | 0
[29 empty] | 0 | 0 | 0 | 0
[29 empty] | 0 | 0 | 0 | 0
[29 empty] | 0 | 0 | 0 | 0
[29 empty] | 0 | 0 | 0 | 0
[29 empty] | 0 | 0 | 0 | 0
[29 empty] | 0 | 0 | 0 | 0
[29 empty] | 0 | 0 | 0 | 0
[29 empty] | 0 | 0 | 0 | 0
[29 empty] | 0 | 0 | 0 | 0
[29 empty] | 0 | 0 | 0 | 0
[29 empty] | 0 | 0 | 0 | 0
[29 empty] | 0 | 0 | 0 | 0
[29 empty] | 0 | 0 | 0 | 0
[29 empty] | 0 | 0 | 0 | 0
[29 empty] | 0 | 0 | 0 | 0
[29 empty] | 0 | 0 | 0 | 0
[29 empty] | 0 | 0 | 0 | 0
[29 empty] | 0 | 0 | 0 | 0
[29 empty] | 0 | 0 | 0 | 0
[29 empty] | 0 | 0 | 0 | 0
[29 empty] | 0 | 0 | 0 | 0
[29 empty] | 0 | 0 | 0 | 0
[29 empty] | 0 | 0 | 0 | 0
[29 empty] | 0 | 0 | 0 | 0
[29 empty] | 0 | 0 | 0 | 0
[29 empty] | 0 | 0 | 0 | 0
[29 empty] | 0 | 0 | 0 | 0
[29 empty] | 0 | 0 | 0 | 0
[29 empty] | 0 | 0 | 0 | 0
[29 empty] | 0 | 0 | 0 | 0
[29 empty] | 0 | 0 | 0 | 0
[29 empty] | 0 | 0 | 0 | 0
[29 empty] | 0 | 0 | 0 | 0
[29 empty] | 0 | 0 | 0 | 0
[29 empty] | 0 | 0 | 0 | 0
[29 empty] | 0 | 0 | 0 | 0
[29 empty] | 0 | 0 | 0 | 0
[29 empty] | 0 | 0 | 0 | 0
[29 empty] | 0 | 0 | 0 | 0
[29 empty] | 0 | 0 | 0 | 0
[29 empty] | 0 | 0 | 0 | 0
[29 empty] | 0 | 0 | 0 | 0
[29 empty] | 0 | 0 | 0 | 0
[29 empty] | 0 | 0 | 0 | 0
[29 empty] | 0 | 0 | 0 | 0
[29 empty] | 0 | 0 | 0 | 0
[29 empty] | 0 | 0 | 0 | 0
[29 empty] | 0 | 0 | 0 | 0
[29 empty] | 0 | 0 | 0 | 0
[29 empty] | 0 | 0 | 0 | 0
[29 empty] | 0 | 0 | 0 | 0
[29 empty] | 0 | 0 | 0 | 0
[29 empty] | 0 | 0 | 0 | 0
[29 empty] | 0 | 0 | 0 | 0
[29 empty] | 0 | 0 | 0 | 0
[29 empty] | 0 | 0 | 0 | 0
[29 empty] | 0 | 0 | 0 | 0
[29 empty] | 0 | 0 | 0 | 0
[29 empty] | 0 | 0 | 0 | 0
[29 empty] | 0 | 0 | 0 | 0
[29 empty] | 0 | 0 | 0 | 0
[29 empty] | 0 | 0 | 0 | 0
[29 empty] | 0 | 0 | 0 | 0
[29 empty] | 0 | 0 | 0 | 0
[29 empty] | 0 | 0 | 0 | 0
[29 empty] | 0 | 0 | 0 | 0
[29 empty] | 0 | 0 | 0 | 0
[29 empty] | 0 | 0 | 0 | 0
[29 empty] | 0 | 0 | 0 | 0
[29 empty] | 0 | 0 | 0 | 0
[29 empty] | 0 | 0 | 0 | 0
[29 empty] | 0 | 0 | 0 | 0
[29 empty] | 0 | 0 | 0 | 0
[29 empty] | 0 | 0 | 0 | 0
[29 empty] | 0 | 0 | 0 | 0
[29 empty] | 0 | 0 | 0 | 0
[29 empty] | 0 | 0 | 0 | 0
[29 empty] | 0 | 0 | 0 | 0
[29 empty] | 0 | 0 | 0 | 0
[29 empty] | 0 | 0 | 0 | 0
[29 empty] | 0 | 0 | 0 | 0
[29 empty] | 0 | 0 | 0 | 0
[29 empty] | 0 | 0 | 0 | 0
[29 empty] | 0 | 0 | 0 | 0
[29 empty] | 0 | 0 | 0 | 0
[29 empty] | 0 | 0 | 0 | 0
[29 empty] | 0 | 0 | 0 | 0
[29 empty] | 0 | 0 | 0 | 0
[29 empty] | 0 | 0 | 0 | 0
[29 empty] | 0 | 0 | 0 | 0
[29 empty] | 0 | 0 | 0 | 0
[29 empty] | 0 | 0 | 0 | 0
[29 empty] | 0 | 0 | 0 | 0
[29 empty] | 0 | 0 | 0 | 0
[29 empty] | 0 | 0 | 0 | 0
[29 empty] | 0 | 0 | 0 | 0
[29 empty] | 0 | 0 | 0 | 0
[29 empty] | 0 | 0 | 0 | 0
[29 empty] | 0 | 0 | 0 | 0
[29 empty] | 0 | 0 | 0 | 0
[29 empty] | 0 | 0 | 0 | 0
[29 empty] | 0 | 0 | 0 | 0
[29 empty] | 0 | 0 | 0 | 0
[29 empty] | 0 | 0 | 0 | 0
[29 empty] | 0 | 0 | 0 | 0
[29 empty] | 0 | 0 | 0 | 0
[29 empty] | 0 | 0 | 0 | 0
[29 empty] | 0 | 0 | 0 | 0
[29 empty] | 0 | 0 | 0 | 0
[29 empty] | 0 | 0 | 0 | 0
[29 empty] | 0 | 0 | 0 | 0
[29 empty] | 0 | 0 | 0 | 0
[29 empty] | 0 | 0 | 0 | 0
[29 empty] | 0 | 0 | 0 | 0
[29 empty] | 0 | 0 | 0 | 0
[29 empty] | 0 | 0 | 0 | 0
[29 empty] | 0 | 0 | 0 | 0
[29 empty] | 0 | 0 | 0 | 0
[29 empty] | 0 | 0 | 0 | 0
[29 empty] | 0 | 0 | 0 | 0
[29 empty] | 0 | 0 | 0 | 0
[29 empty] | 0 | 0 | 0 | 0
[29 empty] | 0 | 0 | 0 | 0
[29 empty] | 0 | 0 | 0 | 0
[29 empty] | 0 | 0 | 0 | 0
[29 empty] | 0 | 0 | 0 | 0
[29 empty] | 0 | 0 | 0 | 0
[29 empty] | 0 | 0 | 0 | 0
[29 empty] | 0 | 0 | 0 | 0
[29 empty] | 0 | 0 | 0 | 0
[29 empty] | 0 | 0 | 0 | 0
[29 empty] | 0 | 0 | 0 | 0
[29 empty] | 0 | 0 | 0 | 0
[29 empty] | 0 | 0 | 0 | 0
[29 empty] | 0 | 0 | 0 | 0
[29 empty] | 0 | 0 | 0 | 0
[29 empty] | 0 | 0 | 0 | 0
[29 empty] | 0 | 0 | 0 | 0
[29 empty] | 0 | 0 | 0 | 0
[29 empty] | 0 | 0 | 0 | 0
[29 empty] | 0 | 0 | 0 | 0
[29 empty] | 0 | 0 | 0 | 0
[29 empty] | 0 | 0 | 0 | 0
[29 empty] | 0 | 0 | 0 | 0
[29 empty] | 0 | 0 | 0 | 0
[29 empty] | 0 | 0 | 0 | 0
[29 empty] | 0 | 0 | 0 | 0
[29 empty] | 0 | 0 | 0 | 0
[29 empty] | 0 | 0 | 0 | 0
[29 empty] | 0 | 0 | 0 | 0
[29 empty] | 0 | 0 | 0 | 0
[29 empty] | 0 | 0 | 0 | 0
[29 empty] | 0 | 0 | 0 | 0
[29 empty] | 0 | 0 | 0 | 0
[29 empty] | 0 | 0 | 0 | 0
[29 empty] | 0 | 0 | 0 | 0
[29 empty] | 0 | 0 | 0 | 0
[29 empty] | 0 | 0 | 0 | 0
[29 empty] | 0 | 0 | 0 | 0
[29 empty] | 0 | 0 | 0 | 0
[29 empty] | 0 | 0 | 0 | 0
[29 empty] | 0 | 0 | 0 | 0
[29 empty] | 0 | 0 | 0 | 0
[29 empty] | 0 | 0 | 0 | 0
[29 empty] | 0 | 0 | 0 | 0
[29 empty] | 0 | 0 | 0 | 0
[29 empty] | 0 | 0 | 0 | 0
[29 empty] | 0 | 0 | 0 | 0
[29 empty] | 0 | 0 | 0 | 0
[29 empty] | 0 | 0 | 0 | 0
[29 empty] | 0 | 0 | 0 | 0
[29 empty] | 0 | 0 | 0 | 0
[29 empty] | 0 | 0 | 0 | 0
[29 empty] | 0 | 0 | 0 | 0
[29 empty] | 0 | 0 | 0 | 0
[29 empty] | 0 | 0 | 0 | 0
[29 empty] | 0 | 0 | 0 | 0
[29 empty] | 0 | 0 | 0 | 0
[29 empty] | 0 | 0 | 0 | 0
[29 empty] | 0 | 0 | 0 | 0
[29 empty] | 0 | 0 | 0 | 0
[29 empty] | 0 | 0 | 0 | 0
[29 empty] | 0 | 0 | 0 | 0
[29 empty] | 0 | 0 | 0 | 0
[29 empty] | 0 | 0 | 0 | 0
[29 empty] | 0 | 0 | 0 | 0
[29 empty] | 0 | 0 | 0 | 0
[29 empty] | 0 | 0 | 0 | 0
[29 empty] | 0 | 0 | 0 | 0
[29 empty] | 0 | 0 | 0 | 0
[29 empty] | 0 | 0 | 0 | 0
[29 empty] | 0 | 0 | 0 | 0
[29 empty] | 0 | 0 | 0 | 0
[29 empty] | 0 | 0 | 0 | 0
[29 empty] | 0 | 0 | 0 | 0
[29 empty] | 0 | 0 | 0 | 0
[29 empty] | 0 | 0 | 0 | 0
[29 empty] | 0 | 0 | 0 | 0
[29 empty] | 0 | 0 | 0 | 0
[29 empty] | 0 | 0 | 0 | 0
[29 empty] | 0 | 0 | 0 | 0
[29 empty] | 0 | 0 | 0 | 0
[29 empty] | 0 | 0 | 0 | 0
[29 empty] | 0 | 0 | 0 | 0
[29 empty] | 0 | 0 | 0 | 0
[29 empty] | 0 | 0 | 0 | 0
[29 empty] | 0 | 0 | 0 | 0
[29 empty] | 0 | 0 | 0 | 0
[29 empty] | 0 | 0 | 0 | 0
[29 empty] | 0 | 0 | 0 | 0
[29 empty] | 0 | 0 | 0 | 0
[29 empty] | 0 | 0 | 0 | 0
[29 empty] | 0 | 0 | 0 | 0
[29 empty] | 0 | 0 | 0 | 0
[29 empty] | 0 | 0 | 0 | 0
[29 empty] | 0 | 0 | 0 | 0
[29 empty] | 0 | 0 | 0 | 0
[29 empty] | 0 | 0 | 0 | 0
[29 empty] | 0 | 0 | 0 | 0
[29 empty] | 0 | 0 | 0 | 0
[29 empty] | 0 | 0 | 0 | 0
[29 empty] | 0 | 0 | 0 | 0
[29 empty] | 0 | 0 | 0 | 0
[29 empty] | 0 | 0 | 0 | 0
[29 empty] | 0 | 0 | 0 | 0
[29 empty] | 0 | 0 | 0 | 0
[29 empty] | 0 | 0 | 0 | 0
[29 empty] | 0 | 0 | 0 | 0
[29 empty] | 0 | 0 | 0 | 0
[29 empty] | 0 | 0 | 0 | 0
[29 empty] | 0 | 0 | 0 | 0
[29 empty] | 0 | 0 | 0 | 0
[29 empty] | 0 | 0 | 0 | 0
[29 empty] | 0 | 0 | 0 | 0
[29 empty] | 0 | 0 | 0 | 0
[29 empty] | 0 | 0 | 0 | 0
[29 empty] | 0 | 0 | 0 | 0
[29 empty] | 0 | 0 | 0 | 0
[29 empty] | 0 | 0 | 0 | 0
[29 empty] | 0 | 0 | 0 | 0
[29 empty] | 0 | 0 | 0 | 0
[29 empty] | 0 | 0 | 0 | 0
[29 empty] | 0 | 0 | 0 | 0
[29 empty] | 0 | 0 | 0 | 0
[29 empty] | 0 | 0 | 0 | 0
[29 empty] | 0 | 0 | 0 | 0
[29 empty] | 0 | 0 | 0 | 0
[29 empty] | 0 | 0 | 0 | 0
[29 empty] | 0 | 0 | 0 | 0
[29 empty] | 0 | 0 | 0 | 0
[29 empty] | 0 | 0 | 0 | 0
[29 empty] | 0 | 0 | 0 | 0
[29 empty] | 0 | 0 | 0 | 0
[29 empty] | 0 | 0 | 0 | 0
[29 empty] | 0 | 0 | 0 | 0
[29 empty] | 0 | 0 | 0 | 0
[29 empty] | 0 | 0 | 0 | 0
[29 empty] | 0 | 0 | 0 | 0
[29 empty] | 0 | 0 | 0 | 0
[29 empty] | 0 | 0 | 0 | 0
[29 empty] | 0 | 0 | 0 | 0
[29 empty] | 0 | 0 | 0 | 0
[29 empty] | 0 | 0 | 0 | 0
[29 empty] | 0 | 0 | 0 | 0
[29 empty] | 0 | 0 | 0 | 0
[29 empty] | 0 | 0 | 0 | 0
[29 empty] | 0 | 0 | 0 | 0
[29 empty] | 0 | 0 | 0 | 0
[29 empty] | 0 | 0 | 0 | 0
[29 empty] | 0 | 0 | 0 | 0
[29 empty] | 0 | 0 | 0 | 0
[29 empty] | 0 | 0 | 0 | 0
[29 empty] | 0 | 0 | 0 | 0
[29 empty] | 0 | 0 | 0 | 0
[29 empty] | 0 | 0 | 0 | 0
[29 empty] | 0 | 0 | 0 | 0
[29 empty] | 0 | 0 | 0 | 0
[29 empty] | 0 | 0 | 0 | 0
[29 empty] | 0 | 0 | 0 | 0
[29 empty] | 0 | 0 | 0 | 0
[29 empty] | 0 | 0 | 0 | 0
[29 empty] | 0 | 0 | 0 | 0
[29 empty] | 0 | 0 | 0 | 0
[29 empty] | 0 | 0 | 0 | 0
[29 empty] | 0 | 0 | 0 | 0
[29 empty] | 0 | 0 | 0 | 0
[29 empty] | 0 | 0 | 0 | 0
[29 empty] | 0 | 0 | 0 | 0
[29 empty] | 0 | 0 | 0 | 0
[29 empty] | 0 | 0 | 0 | 0
[29 empty] | 0 | 0 | 0 | 0
[29 empty] | 0 | 0 | 0 | 0
[29 empty] | 0 | 0 | 0 | 0
[29 empty] | 0 | 0 | 0 | 0
[29 empty] | 0 | 0 | 0 | 0
[29 empty] | 0 | 0 | 0 | 0
[29 empty] | 0 | 0 | 0 | 0
[29 empty] | 0 | 0 | 0 | 0
[29 empty] | 0 | 0 | 0 | 0
[29 empty] | 0 | 0 | 0 | 0
[29 empty] | 0 | 0 | 0 | 0
[29 empty] | 0 | 0 | 0 | 0
[29 empty] | 0 | 0 | 0 | 0
[29 empty] | 0 | 0 | 0 | 0
[29 empty] | 0 | 0 | 0 | 0
[29 empty] | 0 | 0 | 0 | 0
[29 empty] | 0 | 0 | 0 | 0
[29 empty] | 0 | 0 | 0 | 0
[29 empty] | 0 | 0 | 0 | 0
[29 empty] | 0 | 0 | 0 | 0
[29 empty] | 0 | 0 | 0 | 0
[29 empty] | 0 | 0 | 0 | 0
[29 empty] | 0 | 0 | 0 | 0
[29 empty] | 0 | 0 | 0 | 0
[29 empty] | 0 | 0 | 0 | 0
[29 empty] | 0 | 0 | 0 | 0
[29 empty] | 0 | 0 | 0 | 0
[29 empty] | 0 | 0 | 0 | 0
[29 empty] | 0 | 0 | 0 | 0
[29 empty] | 0 | 0 | 0 | 0
[29 empty] | 0 | 0 | 0 | 0
[29 empty] | 0 | 0 | 0 | 0
[29 empty] | 0 | 0 | 0 | 0
[29 empty] | 0 | 0 | 0 | 0
[29 empty] | 0 | 0 | 0 | 0
[29 empty] | 0 | 0 | 0 | 0
[29 empty] | 0 | 0 | 0 | 0
[29 empty] | 0 | 0 | 0 | 0
[29 empty] | 0 | 0 | 0 | 0
[29 empty] | 0 | 0 | 0 | 0
[29 empty] | 0 | 0 | 0 | 0
[29 empty] | 0 | 0 | 0 | 0
[29 empty] | 0 | 0 | 0 | 0
[29 empty] | 0 | 0 | 0 | 0
[29 empty] | 0 | 0 | 0 | 0
[29 empty] | 0 | 0 | 0 | 0
[29 empty] | 0 | 0 | 0 | 0
[29 empty] | 0 | 0 | 0 | 0
[29 empty] | 0 | 0 | 0 | 0
[29 empty] | 0 | 0 | 0 | 0
[29 empty] | 0 | 0 | 0 | 0
[29 empty] | 0 | 0 | 0 | 0
[29 empty] | 0 | 0 | 0 | 0
[29 empty] | 0 | 0 | 0 | 0
[29 empty] | 0 | 0 | 0 | 0
[29 empty] | 0 | 0 | 0 | 0
[29 empty] | 0 | 0 | 0 | 0
[29 empty] | 0 | 0 | 0 | 0
[29 empty] | 0 | 0 | 0 | 0
[29 empty] | 0 | 0 | 0 | 0
[29 empty] | 0 | 0 | 0 | 0
[29 empty] | 0 | 0 | 0 | 0
[29 empty] | 0 | 0 | 0 | 0
[29 empty] | 0 | 0 | 0 | 0
[29 empty] | 0 | 0 | 0 | 0
[29 empty] | 0 | 0 | 0 | 0
[29 empty] | 0 | 0 | 0 | 0
[29 empty] | 0 | 0 | 0 | 0
[29 empty] | 0 | 0 | 0 | 0
[29 empty] | 0 | 0 | 0 | 0
[29 empty] | 0 | 0 | 0 | 0
[29 empty] | 0 | 0 | 0 | 0
[29 empty] | 0 | 0 | 0 | 0
[29 empty] | 0 | 0 | 0 | 0
[29 empty] | 0 | 0 | 0 | 0
[29 empty] | 0 | 0 | 0 | 0
[29 empty] | 0 | 0 | 0 | 0
[29 empty] | 0 | 0 | 0 | 0
[29 empty] | 0 | 0 | 0 | 0
[29 empty] | 0 | 0 | 0 | 0
[29 empty] | 0 | 0 | 0 | 0
[29 empty] | 0 | 0 | 0 | 0
[29 empty] | 0 | 0 | 0 | 0
[29 empty] | 0 | 0 | 0 | 0
[29 empty] | 0 | 0 | 0 | 0
[29 empty] | 0 | 0 | 0 | 0
[29 empty] | 0 | 0 | 0 | 0
[29 empty] | 0 | 0 | 0 | 0
[29 empty] | 0 | 0 | 0 | 0
[29 empty] | 0 | 0 | 0 | 0
[29 empty] | 0 | 0 | 0 | 0
[29 empty] | 0 | 0 | 0 | 0
[29 empty] | 0 | 0 | 0 | 0
[29 empty] | 0 | 0 | 0 | 0
[29 empty] | 0 | 0 | 0 | 0
[29 empty] | 0 | 0 | 0 | 0
[29 empty] | 0 | 0 | 0 | 0
[29 empty] | 0 | 0 | 0 | 0
[29 empty] | 0 | 0 | 0 | 0
[29 empty] | 0 | 0 | 0 | 0
[29 empty] | 0 | 0 | 0 | 0
[29 empty] | 0 | 0 | 0 | 0
[29 empty] | 0 | 0 | 0 | 0
[29 empty] | 0 | 0 | 0 | 0
[29 empty] | 0 | 0 | 0 | 0
[29 empty] | 0 | 0 | 0 | 0
[29 empty] | 0 | 0 | 0 | 0
[29 empty] | 0 | 0 | 0 | 0
[29 empty] | 0 | 0 | 0 | 0
[29 empty] | 0 | 0 | 0 | 0
[29 empty] | 0 | 0 | 0 | 0
[29 empty] | 0 | 0 | 0 | 0
[29 empty] | 0 | 0 | 0 | 0
[29 empty] | 0 | 0 | 0 | 0
[29 empty] | 0 | 0 | 0 | 0
[29 empty] | 0 | 0 | 0 | 0
[29 empty] | 0 | 0 | 0 | 0
[29 empty] | 0 | 0 | 0 | 0
[29 empty] | 0 | 0 | 0 | 0
[29 empty] | 0 | 0 | 0 | 0
[29 empty] | 0 | 0 | 0 | 0
[29 empty] | 0 | 0 | 0 | 0
[29 empty] | 0 | 0 | 0 | 0
[29 empty] | 0 | 0 | 0 | 0
[29 empty] | 0 | 0 | 0 | 0
[29 empty] | 0 | 0 | 0 | 0
[29 empty] | 0 | 0 | 0 | 0
[29 empty] | 0 | 0 | 0 | 0
[29 empty] | 0 | 0 | 0 | 0
[29 empty] | 0 | 0 | 0 | 0
[29 empty] | 0 | 0 | 0 | 0
[29 empty] | 0 | 0 | 0 | 0
[29 empty] | 0 | 0 | 0 | 0
[29 empty] | 0 | 0 | 0 | 0
[29 empty] | 0 | 0 | 0 | 0
[29 empty] | 0 | 0 | 0 | 0
[29 empty] | 0 | 0 | 0 | 0
[29 empty] | 0 | 0 | 0 | 0
[29 empty] | 0 | 0 | 0 | 0
[29 empty] | 0 | 0 | 0 | 0
[29 empty] | 0 | 0 | 0 | 0
[29 empty] | 0 | 0 | 0 | 0
[29 empty] | 0 | 0 | 0 | 0
[29 empty] | 0 | 0 | 0 | 0
[29 empty] | 0 | 0 | 0 | 0
[29 empty] | 0 | 0 | 0 | 0
[29 empty] | 0 | 0 | 0 | 0
[29 empty] | 0 | 0 | 0 | 0
[29 empty] | 0 | 0 | 0 | 0
[29 empty] | 0 | 0 | 0 | 0
[29 empty] | 0 | 0 | 0 | 0
[29 empty] | 0 | 0 | 0 | 0
[29 empty] | 0 | 0 | 0 | 0
[29 empty] | 0 | 0 | 0 | 0
[29 empty] | 0 | 0 | 0 | 0
[29 empty] | 0 | 0 | 0 | 0
[29 empty] | 0 | 0 | 0 | 0
[29 empty] | 0 | 0 | 0 | 0
[29 empty] | 0 | 0 | 0 | 0
[29 empty] | 0 | 0 | 0 | 0
[29 empty] | 0 | 0 | 0 | 0
[29 empty] | 0 | 0 | 0 | 0
[29 empty] | 0 | 0 | 0 | 0
[29 empty] | 0 | 0 | 0 | 0
[29 empty] | 0 | 0 | 0 | 0
[29 empty] | 0 | 0 | 0 | 0
[29 empty] | 0 | 0 | 0 | 0
[29 empty] | 0 | 0 | 0 | 0
[29 empty] | 0 | 0 | 0 | 0
[29 empty] | 0 | 0 | 0 | 0
[29 empty] | 0 | 0 | 0 | 0
[29 empty] | 0 | 0 | 0 | 0
[29 empty] | 0 | 0 | 0 | 0
[29 empty] | 0 | 0 | 0 | 0
[29 empty] | 0 | 0 | 0 | 0
[29 empty] | 0 | 0 | 0 | 0
[29 empty] | 0 | 0 | 0 | 0
[29 empty] | 0 | 0 | 0 | 0
[29 empty] | 0 | 0 | 0 | 0
[29 empty] | 0 | 0 | 0 | 0
[29 empty] | 0 | 0 | 0 | 0
[29 empty] | 0 | 0 | 0 | 0
[29 empty] | 0 | 0 | 0 | 0
[29 empty] | 0 | 0 | 0 | 0
[29 empty] | 0 | 0 | 0 | 0
[29 empty] | 0 | 0 | 0 | 0
[29 empty] | 0 | 0 | 0 | 0
[29 empty] | 0 | 0 | 0 | 0
[29 empty] | 0 | 0 | 0 | 0
[29 empty] | 0 | 0 | 0 | 0
[29 empty] | 0 | 0 | 0 | 0
[29 empty] | 0 | 0 | 0 | 0
[29 empty] | 0 | 0 | 0 | 0
[29 empty] | 0 | 0 | 0 | 0
[29 empty] | 0 | 0 | 0 | 0
[29 empty] | 0 | 0 | 0 | 0
[29 empty] | 0 | 0 | 0 | 0
[29 empty] | 0 | 0 | 0 | 0
[29 empty] | 0 | 0 | 0 | 0
[29 empty] | 0 | 0 | 0 | 0
[29 empty] | 0 | 0 | 0 | 0
[29 empty] | 0 | 0 | 0 | 0
[29 empty] | 0 | 0 | 0 | 0
[29 empty] | 0 | 0 | 0 | 0
[29 empty] | 0 | 0 | 0 | 0
[29 empty] | 0 | 0 | 0 | 0
[29 empty] | 0 | 0 | 0 | 0
[29 empty] | 0 | 0 | 0 | 0
[29 empty] | 0 | 0 | 0 | 0
[29 empty] | 0 | 0 | 0 | 0
[29 empty] | 0 | 0 | 0 | 0
[29 empty] | 0 | 0 | 0 | 0
[29 empty] | 0 | 0 | 0 | 0
[29 empty] | 0 | 0 | 0 | 0
[29 empty] | 0 | 0 | 0 | 0
[29 empty] | 0 | 0 | 0 | 0
[29 empty] | 0 | 0 | 0 | 0
[29 empty] | 0 | 0 | 0 | 0
[29 empty] | 0 | 0 | 0 | 0
[29 empty] | 0 | 0 | 0 | 0
[29 empty] | 0 | 0 | 0 | 0
[29 empty] | 0 | 0 | 0 | 0
[29 empty] | 0 | 0 | 0 | 0
[29 empty] | 0 | 0 | 0 | 0
[29 empty] | 0 | 0 | 0 | 0
[29 empty] | 0 | 0 | 0 | 0
[29 empty] | 0 | 0 | 0 | 0
[29 empty] | 0 | 0 | 0 | 0
[29 empty] | 0 | 0 | 0 | 0
[29 empty] | 0 | 0 | 0 | 0
[29 empty] | 0 | 0 | 0 | 0
[29 empty] | 0 | 0 | 0 | 0
[29 empty] | 0 | 0 | 0 | 0
[29 empty] | 0 | 0 | 0 | 0
[29 empty] | 0 | 0 | 0 | 0
[29 empty] | 0 | 0 | 0 | 0
[29 empty] | 0 | 0 | 0 | 0
[29 empty] | 0 | 0 | 0 | 0
[29 empty] | 0 | 0 | 0 | 0
[29 empty] | 0 | 0 | 0 | 0
[29 empty] | 0 | 0 | 0 | 0
[29 empty] | 0 | 0 | 0 | 0
[29 empty] | 0 | 0 | 0 | 0
[29 empty] | 0 | 0 | 0 | 0
[29 empty] | 0 | 0 | 0 | 0
[29 empty] | 0 | 0 | 0 | 0
[29 empty] | 0 | 0 | 0 | 0
[29 empty] | 0 | 0 | 0 | 0
[29 empty] | 0 | 0 | 0 | 0
[29 empty] | 0 | 0 | 0 | 0
[29 empty] | 0 | 0 | 0 | 0
[29 empty] | 0 | 0 | 0 | 0
[29 empty] | 0 | 0 | 0 | 0
[29 empty] | 0 | 0 | 0 | 0
[29 empty] | 0 | 0 | 0 | 0
[29 empty] | 0 | 0 | 0 | 0
[29 empty] | 0 | 0 | 0 | 0
[29 empty] | 0 | 0 | 0 | 0
[29 empty] | 0 | 0 | 0 | 0
[29 empty] | 0 | 0 | 0 | 0
[29 empty] | 0 | 0 | 0 | 0
[29 empty] | 0 | 0 | 0 | 0
[29 empty] | 0 | 0 | 0 | 0
[29 empty] | 0 | 0 | 0 | 0
[29 empty] | 0 | 0 | 0 | 0
[29 empty] | 0 | 0 | 0 | 0
[29 empty] | 0 | 0 | 0 | 0
[29 empty] | 0 | 0 | 0 | 0
[29 empty] | 0 | 0 | 0 | 0
[29 empty] | 0 | 0 | 0 | 0
[29 empty] | 0 | 0 | 0 | 0
[29 empty] | 0 | 0 | 0 | 0
[29 empty] | 0 | 0 | 0 | 0
[29 empty] | 0 | 0 | 0 | 0
[29 empty] | 0 | 0 | 0 | 0
[29 empty] | 0 | 0 | 0 | 0
[29 empty] | 0 | 0 | 0 | 0
[29 empty] | 0 | 0 | 0 | 0
[29 empty] | 0 | 0 | 0 | 0
[29 empty] | 0 | 0 | 0 | 0
[29 empty] | 0 | 0 | 0 | 0
[29 empty] | 0 | 0 | 0 | 0
[29 empty] | 0 | 0 | 0 | 0
[29 empty] | 0 | 0 | 0 | 0
[29 empty] | 0 | 0 | 0 | 0
[29 empty] | 0 | 0 | 0 | 0
[29 empty] | 0 | 0 | 0 | 0
[29 empty] | 0 | 0 | 0 | 0
[29 empty] | 0 | 0 | 0 | 0
[29 empty] | 0 | 0 | 0 | 0
[29 empty] | 0 | 0 | 0 | 0
[29 empty] | 0 | 0 | 0 | 0
[29 empty] | 0 | 0 | 0 | 0
[29 empty] | 0 | 0 | 0 | 0
[29 empty] | 0 | 0 | 0 | 0
[29 empty] | 0 | 0 | 0 | 0
[29 empty] | 0 | 0 | 0 | 0
[29 empty] | 0 | 0 | 0 | 0
[29 empty] | 0 | 0 | 0 | 0
[29 empty] | 0 | 0 | 0 | 0
[29 empty] | 0 | 0 | 0 | 0
[29 empty] | 0 | 0 | 0 | 0
[29 empty] | 0 | 0 | 0 | 0
[29 empty] | 0 | 0 | 0 | 0
[29 empty] | 0 | 0 | 0 | 0
[29 empty] | 0 | 0 | 0 | 0
[29 empty] | 0 | 0 | 0 | 0
[29 empty] | 0 | 0 | 0 | 0
[29 empty] | 0 | 0 | 0 | 0
[29 empty] | 0 | 0 | 0 | 0
[29 empty] | 0 | 0 | 0 | 0
[29 empty] | 0 | 0 | 0 | 0
[29 empty] | 0 | 0 | 0 | 0
[29 empty] | 0 | 0 | 0 | 0
[29 empty] | 0 | 0 | 0 | 0
[29 empty] | 0 | 0 | 0 | 0
[29 empty] | 0 | 0 | 0 | 0
[29 empty] | 0 | 0 | 0 | 0
[29 empty] | 0 | 0 | 0 | 0
[29 empty] | 0 | 0 | 0 | 0
[29 empty] | 0 | 0 | 0 | 0
[29 empty] | 0 | 0 | 0 | 0
[29 empty] | 0 | 0 | 0 | 0
[29 empty] | 0 | 0 | 0 | 0
[29 empty] | 0 | 0 | 0 | 0
[29 empty] | 0 | 0 | 0 | 0
[29 empty] | 0 | 0 | 0 | 0
[29 empty] | 0 | 0 | 0 | 0
[29 empty] | 0 | 0 | 0 | 0
[29 empty] | 0 | 0 | 0 | 0
[29 empty] | 0 | 0 | 0 | 0
[29 empty] | 0 | 0 | 0 | 0
[29 empty] | 0 | 0 | 0 | 0
[29 empty] | 0 | 0 | 0 | 0
[29 empty] | 0 | 0 | 0 | 0
[29 empty] | 0 | 0 | 0 | 0
[29 empty] | 0 | 0 | 0 | 0
[29 empty] | 0 | 0 | 0 | 0
[29 empty] | 0 | 0 | 0 | 0
[29 empty] | 0 | 0 | 0 | 0
[29 empty] | 0 | 0 | 0 | 0
[29 empty] | 0 | 0 | 0 | 0
[29 empty] | 0 | 0 | 0 | 0
[29 empty] | 0 | 0 | 0 | 0
[29 empty] | 0 | 0 | 0 | 0
[29 empty] | 0 | 0 | 0 | 0
[29 empty] | 0 | 0 | 0 | 0
[29 empty] | 0 | 0 | 0 | 0
[29 empty] | 0 | 0 | 0 | 0
[29 empty] | 0 | 0 | 0 | 0
[29 empty] | 0 | 0 | 0 | 0
[29 empty] | 0 | 0 | 0 | 0
[29 empty] | 0 | 0 | 0 | 0
[29 empty] | 0 | 0 | 0 | 0
[29 empty] | 0 | 0 | 0 | 0
[29 empty] | 0 | 0 | 0 | 0
[29 empty] | 0 | 0 | 0 | 0
[29 empty] | 0 | 0 | 0 | 0
[29 empty] | 0 | 0 | 0 | 0
[29 empty] | 0 | 0 | 0 | 0
[29 empty] | 0 | 0 | 0 | 0
[29 empty] | 0 | 0 | 0 | 0
[29 empty] | 0 | 0 | 0 | 0
[29 empty] | 0 | 0 | 0 | 0
[29 empty] | 0 | 0 | 0 | 0
[29 empty] | 0 | 0 | 0 | 0
[29 empty] | 0 | 0 | 0 | 0
[29 empty] | 0 | 0 | 0 | 0
[29 empty] | 0 | 0 | 0 | 0
[29 empty] | 0 | 0 | 0 | 0
[29 empty] | 0 | 0 | 0 | 0
[29 empty] | 0 | 0 | 0 | 0
[29 empty] | 0 | 0 | 0 | 0
[29 empty] | 0 | 0 | 0 | 0
[29 empty] | 0 | 0 | 0 | 0
[29 empty] | 0 | 0 | 0 | 0
[29 empty] | 0 | 0 | 0 | 0
[29 empty] | 0 | 0 | 0 | 0
[29 empty] | 0 | 0 | 0 | 0
[29 empty] | 0 | 0 | 0 | 0
[29 empty] | 0 | 0 | 0 | 0
[29 empty] | 0 | 0 | 0 | 0
[29 empty] | 0 | 0 | 0 | 0
[29 empty] | 0 | 0 | 0 | 0
[29 empty] | 0 | 0 | 0 | 0
[29 empty] | 0 | 0 | 0 | 0
[29 empty] | 0 | 0 | 0 | 0
[29 empty] | 0 | 0 | 0 | 0
[29 empty] | 0 | 0 | 0 | 0
[29 empty] | 0 | 0 | 0 | 0
[29 empty] | 0 | 0 | 0 | 0
[29 empty] | 0 | 0 | 0 | 0
[29 empty] | 0 | 0 | 0 | 0
[29 empty] | 0 | 0 | 0 | 0
[29 empty] | 0 | 0 | 0 | 0
[29 empty] | 0 | 0 | 0 | 0
[29 empty] | 0 | 0 | 0 | 0
[29 empty] | 0 | 0 | 0 | 0
[29 empty] | 0 | 0 | 0 | 0
[29 empty] | 0 | 0 | 0 | 0
[29 empty] | 0 | 0 | 0 | 0
[29 empty] | 0 | 0 | 0 | 0
[29 empty] | 0 | 0 | 0 | 0
[29 empty] | 0 | 0 | 0 | 0
[29 empty] | 0 | 0 | 0 | 0
[29 empty] | 0 | 0 | 0 | 0
[29 empty] | 0 | 0 | 0 | 0
[29 empty] | 0 | 0 | 0 | 0
[29 empty] | 0 | 0 | 0 | 0
[29 empty] | 0 | 0 | 0 | 0
[29 empty] | 0 | 0 | 0 | 0
[29 empty] | 0 | 0 | 0 | 0
[29 empty] | 0 | 0 | 0 | 0
[29 empty] | 0 | 0 | 0 | 0
[29 empty] | 0 | 0 | 0 | 0
[29 empty] | 0 | 0 | 0 | 0
[29 empty] | 0 | 0 | 0 | 0
[29 empty] | 0 | 0 | 0 | 0
[29 empty] | 0 | 0 | 0 | 0
[29 empty] | 0 | 0 | 0 | 0
[29 empty] | 0 | 0 | 0 | 0
[29 empty] | 0 | 0 | 0 | 0
[29 empty] | 0 | 0 | 0 | 0
[29 empty] | 0 | 0 | 0 | 0
[29 empty] | 0 | 0 | 0 | 0
[29 empty] | 0 | 0 | 0 | 0
[29 empty] | 0 | 0 | 0 | 0
[29 empty] | 0 | 0 | 0 | 0
[29 empty] | 0 | 0 | 0 | 0
[29 empty] | 0 | 0 | 0 | 0
[29 empty] | 0 | 0 | 0 | 0
[29 empty] | 0 | 0 | 0 | 0
[29 empty] | 0 | 0 | 0 | 0
[29 empty] | 0 | 0 | 0 | 0
[29 empty] | 0 | 0 | 0 | 0
[29 empty] | 0 | 0 | 0 | 0
[29 empty] | 0 | 0 | 0 | 0
[29 empty] | 0 | 0 | 0 | 0
[29 empty] | 0 | 0 | 0 | 0
[29 empty] | 0 | 0 | 0 | 0
[29 empty] | 0 | 0 | 0 | 0
[29 empty] | 0 | 0 | 0 | 0
[29 empty] | 0 | 0 | 0 | 0
[29 empty] | 0 | 0 | 0 | 0
[29 empty] | 0 | 0 | 0 | 0
[29 empty] | 0 | 0 | 0 | 0
[29 empty] | 0 | 0 | 0 | 0
[29 empty] | 0 | 0 | 0 | 0
[29 empty] | 0 | 0 | 0 | 0
[29 empty] | 0 | 0 | 0 | 0
[29 empty] | 0 | 0 | 0 | 0
[29 empty] | 0 | 0 | 0 | 0
[29 empty] | 0 | 0 | 0 | 0
[29 empty] | 0 | 0 | 0 | 0
[29 empty] | 0 | 0 | 0 | 0
[29 empty] | 0 | 0 | 0 | 0
[29 empty] | 0 | 0 | 0 | 0
[29 empty] | 0 | 0 | 0 | 0
[29 empty] | 0 | 0 | 0 | 0
[29 empty] | 0 | 0 | 0 | 0
[29 empty] | 0 | 0 | 0 | 0
[29 empty] | 0 | 0 | 0 | 0
[29 empty] | 0 | 0 | 0 | 0
[29 empty] | 0 | 0 | 0 | 0
[29 empty] | 0 | 0 | 0 | 0
[29 empty] | 0 | 0 | 0 | 0
[29 empty] | 0 | 0 | 0 | 0
[29 empty] | 0 | 0 | 0 | 0
[29 empty] | 0 | 0 | 0 | 0
[29 empty] | 0 | 0 | 0 | 0
[29 empty] | 0 | 0 | 0 | 0
[29 empty] | 0 | 0 | 0 | 0
[29 empty] | 0 | 0 | 0 | 0
[29 empty] | 0 | 0 | 0 | 0
[29 empty] | 0 | 0 | 0 | 0
[29 empty] | 0 | 0 | 0 | 0
[29 empty] | 0 | 0 | 0 | 0
[29 empty] | 0 | 0 | 0 | 0
[29 empty] | 0 | 0 | 0 | 0
[29 empty] | 0 | 0 | 0 | 0
[29 empty] | 0 | 0 | 0 | 0
[29 empty] | 0 | 0 | 0 | 0
[29 empty] | 0 | 0 | 0 | 0
[29 empty] | 0 | 0 | 0 | 0
[29 empty] | 0 | 0 | 0 | 0
[29 empty] | 0 | 0 | 0 | 0
[29 empty] | 0 | 0 | 0 | 0
[29 empty] | 0 | 0 | 0 | 0
[29 empty] | 0 | 0 | 0 | 0
[29 empty] | 0 | 0 | 0 | 0
[29 empty] | 0 | 0 | 0 | 0
[29 empty] | 0 | 0 | 0 | 0
[29 empty] | 0 | 0 | 0 | 0
[29 empty] | 0 | 0 | 0 | 0
[29 empty] | 0 | 0 | 0 | 0
[29 empty] | 0 | 0 | 0 | 0
[29 empty] | 0 | 0 | 0 | 0
[29 empty] | 0 | 0 | 0 | 0
[29 empty] | 0 | 0 | 0 | 0
[29 empty] | 0 | 0 | 0 | 0
[29 empty] | 0 | 0 | 0 | 0
[29 empty] | 0 | 0 | 0 | 0
[29 empty] | 0 | 0 | 0 | 0
[29 empty] | 0 | 0 | 0 | 0
[29 empty] | 0 | 0 | 0 | 0
[29 empty] | 0 | 0 | 0 | 0
[29 empty] | 0 | 0 | 0 | 0
[29 empty] | 0 | 0 | 0 | 0
[29 empty] | 0 | 0 | 0 | 0
[29 empty] | 0 | 0 | 0 | 0
[29 empty] | 0 | 0 | 0 | 0
[29 empty] | 0 | 0 | 0 | 0
[29 empty] | 0 | 0 | 0 | 0
[29 empty] | 0 | 0 | 0 | 0
[29 empty] | 0 | 0 | 0 | 0
[29 empty] | 0 | 0 | 0 | 0
[29 empty] | 0 | 0 | 0 | 0
[29 empty] | 0 | 0 | 0 | 0
[29 empty] | 0 | 0 | 0 | 0
[29 empty] | 0 | 0 | 0 | 0
[29 empty] | 0 | 0 | 0 | 0
[29 empty] | 0 | 0 | 0 | 0
[29 empty] | 0 | 0 | 0 | 0
[29 empty] | 0 | 0 | 0 | 0
[29 empty] | 0 | 0 | 0 | 0
[29 empty] | 0 | 0 | 0 | 0
[29 empty] | 0 | 0 | 0 | 0
[29 empty] | 0 | 0 | 0 | 0
[29 empty] | 0 | 0 | 0 | 0
[29 empty] | 0 | 0 | 0 | 0
[29 empty] | 0 | 0 | 0 | 0
[29 empty] | 0 | 0 | 0 | 0
[29 empty] | 0 | 0 | 0 | 0
[29 empty] | 0 | 0 | 0 | 0
[29 empty] | 0 | 0 | 0 | 0
[29 empty] | 0 | 0 | 0 | 0
[29 empty] | 0 | 0 | 0 | 0
[29 empty] | 0 | 0 | 0 | 0
[29 empty] | 0 | 0 | 0 | 0
[29 empty] | 0 | 0 | 0 | 0
[29 empty] | 0 | 0 | 0 | 0
[29 empty] | 0 | 0 | 0 | 0
[29 empty] | 0 | 0 | 0 | 0
[29 empty] | 0 | 0 | 0 | 0
[29 empty] | 0 | 0 | 0 | 0
[29 empty] | 0 | 0 | 0 | 0
[29 empty] | 0 | 0 | 0 | 0
[29 empty] | 0 | 0 | 0 | 0
[29 empty] | 0 | 0 | 0 | 0
[29 empty] | 0 | 0 | 0 | 0
[29 empty] | 0 | 0 | 0 | 0
[29 empty] | 0 | 0 | 0 | 0
[29 empty] | 0 | 0 | 0 | 0
[29 empty] | 0 | 0 | 0 | 0
[29 empty] | 0 | 0 | 0 | 0
[29 empty] | 0 | 0 | 0 | 0
[29 empty] | 0 | 0 | 0 | 0
[29 empty] | 0 | 0 | 0 | 0
[29 empty] | 0 | 0 | 0 | 0
[29 empty] | 0 | 0 | 0 | 0
[29 empty] | 0 | 0 | 0 | 0
[29 empty] | 0 | 0 | 0 | 0
[29 empty] | 0 | 0 | 0 | 0
[29 empty] | 0 | 0 | 0 | 0
[29 empty] | 0 | 0 | 0 | 0
[29 empty] | 0 | 0 | 0 | 0
[29 empty] | 0 | 0 | 0 | 0
[29 empty] | 0 | 0 | 0 | 0
[29 empty] | 0 | 0 | 0 | 0
[29 empty] | 0 | 0 | 0 | 0
[29 empty] | 0 | 0 | 0 | 0
[29 empty] | 0 | 0 | 0 | 0
[29 empty] | 0 | 0 | 0 | 0
[29 empty] | 0 | 0 | 0 | 0
[29 empty] | 0 | 0 | 0 | 0
[29 empty] | 0 | 0 | 0 | 0
[29 empty] | 0 | 0 | 0 | 0
[29 empty] | 0 | 0 | 0 | 0
[29 empty] | 0 | 0 | 0 | 0
[29 empty] | 0 | 0 | 0 | 0
[29 empty] | 0 | 0 | 0 | 0
[29 empty] | 0 | 0 | 0 | 0
[29 empty] | 0 | 0 | 0 | 0
[29 empty] | 0 | 0 | 0 | 0
[29 empty] | 0 | 0 | 0 | 0
[29 empty] | 0 | 0 | 0 | 0
[29 empty] | 0 | 0 | 0 | 0
[29 empty] | 0 | 0 | 0 | 0
[29 empty] | 0 | 0 | 0 | 0
[29 empty] | 0 | 0 | 0 | 0
[29 empty] | 0 | 0 | 0 | 0
[29 empty] | 0 | 0 | 0 | 0
[29 empty] | 0 | 0 | 0 | 0
[29 empty] | 0 | 0 | 0 | 0
[29 empty] | 0 | 0 | 0 | 0
[29 empty] | 0 | 0 | 0 | 0
[29 empty] | 0 | 0 | 0 | 0
[29 empty] | 0 | 0 | 0 | 0
[29 empty] | 0 | 0 | 0 | 0
[29 empty] | 0 | 0 | 0 | 0
[29 empty] | 0 | 0 | 0 | 0
[29 empty] | 0 | 0 | 0 | 0
[29 empty] | 0 | 0 | 0 | 0
[29 empty] | 0 | 0 | 0 | 0
[29 empty] | 0 | 0 | 0 | 0
[29 empty] | 0 | 0 | 0 | 0
[29 empty] | 0 | 0 | 0 | 0
[29 empty] | 0 | 0 | 0 | 0
[29 empty] | 0 | 0 | 0 | 0
[29 empty] | 0 | 0 | 0 | 0
[29 empty] | 0 | 0 | 0 | 0
[29 empty] | 0 | 0 | 0 | 0
[29 empty] | 0 | 0 | 0 | 0
[29 empty] | 0 | 0 | 0 | 0
[29 empty] | 0 | 0 | 0 | 0
[29 empty] | 0 | 0 | 0 | 0
[29 empty] | 0 | 0 | 0 | 0
[29 empty] | 0 | 0 | 0 | 0
[29 empty] | 0 | 0 | 0 | 0
[29 empty] | 0 | 0 | 0 | 0
[29 empty] | 0 | 0 | 0 | 0
[29 empty] | 0 | 0 | 0 | 0
[29 empty] | 0 | 0 | 0 | 0
[29 empty] | 0 | 0 | 0 | 0
[29 empty] | 0 | 0 | 0 | 0
[29 empty] | 0 | 0 | 0 | 0
[29 empty] | 0 | 0 | 0 | 0
[29 empty] | 0 | 0 | 0 | 0
[29 empty] | 0 | 0 | 0 | 0
[29 empty] | 0 | 0 | 0 | 0
[29 empty] | 0 | 0 | 0 | 0
[29 empty] | 0 | 0 | 0 | 0
[29 empty] | 0 | 0 | 0 | 0
[29 empty] | 0 | 0 | 0 | 0
[29 empty] | 0 | 0 | 0 | 0
[29 empty] | 0 | 0 | 0 | 0
[29 empty] | 0 | 0 | 0 | 0
[29 empty] | 0 | 0 | 0 | 0
[29 empty] | 0 | 0 | 0 | 0
[29 empty] | 0 | 0 | 0 | 0
[29 empty] | 0 | 0 | 0 | 0
[29 empty] | 0 | 0 | 0 | 0
[29 empty] | 0 | 0 | 0 | 0
[29 empty] | 0 | 0 | 0 | 0
[29 empty] | 0 | 0 | 0 | 0
[29 empty] | 0 | 0 | 0 | 0
[29 empty] | 0 | 0 | 0 | 0
[29 empty] | 0 | 0 | 0 | 0
[29 empty] | 0 | 0 | 0 | 0
[29 empty] | 0 | 0 | 0 | 0
[29 empty] | 0 | 0 | 0 | 0
[29 empty] | 0 | 0 | 0 | 0
[29 empty] | 0 | 0 | 0 | 0
[29 empty] | 0 | 0 | 0 | 0
[29 empty] | 0 | 0 | 0 | 0
[29 empty] | 0 | 0 | 0 | 0
[29 empty] | 0 | 0 | 0 | 0
[29 empty] | 0 | 0 | 0 | 0
[29 empty] | 0 | 0 | 0 | 0
[29 empty] | 0 | 0 | 0 | 0
[29 empty] | 0 | 0 | 0 | 0
[29 empty] | 0 | 0 | 0 | 0
[29 empty] | 0 | 0 | 0 | 0
[29 empty] | 0 | 0 | 0 | 0
[29 empty] | 0 | 0 | 0 | 0
[29 empty] | 0 | 0 | 0 | 0
[29 empty] | 0 | 0 | 0 | 0
[29 empty] | 0 | 0 | 0 | 0
[29 empty] | 0 | 0 | 0 | 0
[29 empty] | 0 | 0 | 0 | 0
[29 empty] | 0 | 0 | 0 | 0
[29 empty] | 0 | 0 | 0 | 0
[29 empty] | 0 | 0 | 0 | 0
[29 empty] | 0 | 0 | 0 | 0
[29 empty] | 0 | 0 | 0 | 0
[29 empty] | 0 | 0 | 0 | 0
[29 empty] | 0 | 0 | 0 | 0
[29 empty] | 0 | 0 | 0 | 0
[29 empty] | 0 | 0 | 0 | 0
[29 empty] | 0 | 0 | 0 | 0
[29 empty] | 0 | 0 | 0 | 0
[29 empty] | 0 | 0 | 0 | 0
[29 empty] | 0 | 0 | 0 | 0
[29 empty] | 0 | 0 | 0 | 0
[29 empty] | 0 | 0 | 0 | 0
[29 empty] | 0 | 0 | 0 | 0
[29 empty] | 0 | 0 | 0 | 0
[29 empty] | 0 | 0 | 0 | 0
[29 empty] | 0 | 0 | 0 | 0
[29 empty] | 0 | 0 | 0 | 0
[29 empty] | 0 | 0 | 0 | 0
[29 empty] | 0 | 0 | 0 | 0
[29 empty] | 0 | 0 | 0 | 0
[29 empty] | 0 | 0 | 0 | 0
[29 empty] | 0 | 0 | 0 | 0
[29 empty] | 0 | 0 | 0 | 0
[29 empty] | 0 | 0 | 0 | 0
[29 empty] | 0 | 0 | 0 | 0
[29 empty] | 0 | 0 | 0 | 0
[29 empty] | 0 | 0 | 0 | 0
[29 empty] | 0 | 0 | 0 | 0
[29 empty] | 0 | 0 | 0 | 0
[29 empty] | 0 | 0 | 0 | 0
[29 empty] | 0 | 0 | 0 | 0
[29 empty] | 0 | 0 | 0 | 0
[29 empty] | 0 | 0 | 0 | 0
[29 empty] | 0 | 0 | 0 | 0
[29 empty] | 0 | 0 | 0 | 0
[29 empty] | 0 | 0 | 0 | 0
[29 empty] | 0 | 0 | 0 | 0
[29 empty] | 0 | 0 | 0 | 0
[29 empty] | 0 | 0 | 0 | 0
[29 empty] | 0 | 0 | 0 | 0
[29 empty] | 0 | 0 | 0 | 0
[29 empty] | 0 | 0 | 0 | 0
[29 empty] | 0 | 0 | 0 | 0
[29 empty] | 0 | 0 | 0 | 0
[29 empty] | 0 | 0 | 0 | 0
[29 empty] | 0 | 0 | 0 | 0
[29 empty] | 0 | 0 | 0 | 0
[29 empty] | 0 | 0 | 0 | 0
[29 empty] | 0 | 0 | 0 | 0
[29 empty] | 0 | 0 | 0 | 0
[29 empty] | 0 | 0 | 0 | 0
[29 empty] | 0 | 0 | 0 | 0
[29 empty] | 0 | 0 | 0 | 0
[29 empty] | 0 | 0 | 0 | 0
[29 empty] | 0 | 0 | 0 | 0
[29 empty] | 0 | 0 | 0 | 0
[29 empty] | 0 | 0 | 0 | 0
[29 empty] | 0 | 0 | 0 | 0
[29 empty] | 0 | 0 | 0 | 0
[29 empty] | 0 | 0 | 0 | 0
[29 empty] | 0 | 0 | 0 | 0
[29 empty] | 0 | 0 | 0 | 0
[29 empty] | 0 | 0 | 0 | 0
[29 empty] | 0 | 0 | 0 | 0
[29 empty] | 0 | 0 | 0 | 0
[29 empty] | 0 | 0 | 0 | 0
[29 empty] | 0 | 0 | 0 | 0
[29 empty] | 0 | 0 | 0 | 0
[29 empty] | 0 | 0 | 0 | 0
[29 empty] | 0 | 0 | 0 | 0
[29 empty] | 0 | 0 | 0 | 0
[29 empty] | 0 | 0 | 0 | 0
[29 empty] | 0 | 0 | 0 | 0
[29 empty] | 0 | 0 | 0 | 0
[29 empty] | 0 | 0 | 0 | 0
[29 empty] | 0 | 0 | 0 | 0
[29 empty] | 0 | 0 | 0 | 0
[29 empty] | 0 | 0 | 0 | 0
[29 empty] | 0 | 0 | 0 | 0
[29 empty] | 0 | 0 | 0 | 0
[29 empty] | 0 | 0 | 0 | 0
[29 empty] | 0 | 0 | 0 | 0
[29 empty] | 0 | 0 | 0 | 0
[29 empty] | 0 | 0 | 0 | 0
[29 empty] | 0 | 0 | 0 | 0
[29 empty] | 0 | 0 | 0 | 0
[29 empty] | 0 | 0 | 0 | 0
[29 empty] | 0 | 0 | 0 | 0
[29 empty] | 0 | 0 | 0 | 0
[29 empty] | 0 | 0 | 0 | 0
[29 empty] | 0 | 0 | 0 | 0
[29 empty] | 0 | 0 | 0 | 0
[29 empty] | 0 | 0 | 0 | 0
[29 empty] | 0 | 0 | 0 | 0
[29 empty] | 0 | 0 | 0 | 0
[29 empty] | 0 | 0 | 0 | 0
[29 empty] | 0 | 0 | 0 | 0
[29 empty] | 0 | 0 | 0 | 0
[29 empty] | 0 | 0 | 0 | 0
[29 empty] | 0 | 0 | 0 | 0
[29 empty] | 0 | 0 | 0 | 0
[29 empty] | 0 | 0 | 0 | 0
[29 empty] | 0 | 0 | 0 | 0
[29 empty] | 0 | 0 | 0 | 0
[29 empty] | 0 | 0 | 0 | 0
[29 empty] | 0 | 0 | 0 | 0
[29 empty] | 0 | 0 | 0 | 0
[29 empty] | 0 | 0 | 0 | 0
[29 empty] | 0 | 0 | 0 | 0
[29 empty] | 0 | 0 | 0 | 0
[29 empty] | 0 | 0 | 0 | 0
[29 empty] | 0 | 0 | 0 | 0
[29 empty] | 0 | 0 | 0 | 0
[29 empty] | 0 | 0 | 0 | 0
[29 empty] | 0 | 0 | 0 | 0
[29 empty] | 0 | 0 | 0 | 0
[29 empty] | 0 | 0 | 0 | 0
[29 empty] | 0 | 0 | 0 | 0
[29 empty] | 0 | 0 | 0 | 0
[29 empty] | 0 | 0 | 0 | 0
[29 empty] | 0 | 0 | 0 | 0
[29 empty] | 0 | 0 | 0 | 0
[29 empty] | 0 | 0 | 0 | 0
[29 empty] | 0 | 0 | 0 | 0
[29 empty] | 0 | 0 | 0 | 0
[29 empty] | 0 | 0 | 0 | 0
[29 empty] | 0 | 0 | 0 | 0
[29 empty] | 0 | 0 | 0 | 0
[29 empty] | 0 | 0 | 0 | 0
[29 empty] | 0 | 0 | 0 | 0
[29 empty] | 0 | 0 | 0 | 0
[29 empty] | 0 | 0 | 0 | 0
[29 empty] | 0 | 0 | 0 | 0
[29 empty] | 0 | 0 | 0 | 0
[29 empty] | 0 | 0 | 0 | 0
[29 empty] | 0 | 0 | 0 | 0
[29 empty] | 0 | 0 | 0 | 0
[29 empty] | 0 | 0 | 0 | 0
[29 empty] | 0 | 0 | 0 | 0
[29 empty] | 0 | 0 | 0 | 0
[29 empty] | 0 | 0 | 0 | 0
[29 empty] | 0 | 0 | 0 | 0
[29 empty] | 0 | 0 | 0 | 0
[29 empty] | 0 | 0 | 0 | 0
[29 empty] | 0 | 0 | 0 | 0
[29 empty] | 0 | 0 | 0 | 0
[29 empty] | 0 | 0 | 0 | 0
[29 empty] | 0 | 0 | 0 | 0
[29 empty] | 0 | 0 | 0 | 0
[29 empty] | 0 | 0 | 0 | 0
[29 empty] | 0 | 0 | 0 | 0
[29 empty] | 0 | 0 | 0 | 0
[29 empty] | 0 | 0 | 0 | 0
[29 empty] | 0 | 0 | 0 | 0
[29 empty] | 0 | 0 | 0 | 0
[29 empty] | 0 | 0 | 0 | 0
[29 empty] | 0 | 0 | 0 | 0
[29 empty] | 0 | 0 | 0 | 0
[29 empty] | 0 | 0 | 0 | 0
[29 empty] | 0 | 0 | 0 | 0
[29 empty] | 0 | 0 | 0 | 0
[29 empty] | 0 | 0 | 0 | 0
[29 empty] | 0 | 0 | 0 | 0
[29 empty] | 0 | 0 | 0 | 0
[29 empty] | 0 | 0 | 0 | 0
[29 empty] | 0 | 0 | 0 | 0
[29 empty] | 0 | 0 | 0 | 0
[29 empty] | 0 | 0 | 0 | 0
[29 empty] | 0 | 0 | 0 | 0
[29 empty] | 0 | 0 | 0 | 0
[29 empty] | 0 | 0 | 0 | 0
[29 empty] | 0 | 0 | 0 | 0
[29 empty] | 0 | 0 | 0 | 0
[29 empty] | 0 | 0 | 0 | 0
[29 empty] | 0 | 0 | 0 | 0
[29 empty] | 0 | 0 | 0 | 0
[29 empty] | 0 | 0 | 0 | 0
[29 empty] | 0 | 0 | 0 | 0
[29 empty] | 0 | 0 | 0 | 0
[29 empty] | 0 | 0 | 0 | 0
[29 empty] | 0 | 0 | 0 | 0
[29 empty] | 0 | 0 | 0 | 0
[29 empty] | 0 | 0 | 0 | 0
[29 empty] | 0 | 0 | 0 | 0
[29 empty] | 0 | 0 | 0 | 0
[29 empty] | 0 | 0 | 0 | 0
[29 empty] | 0 | 0 | 0 | 0
[29 empty] | 0 | 0 | 0 | 0
[29 empty] | 0 | 0 | 0 | 0
[29 empty] | 0 | 0 | 0 | 0
[29 empty] | 0 | 0 | 0 | 0
[29 empty] | 0 | 0 | 0 | 0
[29 empty] | 0 | 0 | 0 | 0
[29 empty] | 0 | 0 | 0 | 0
[29 empty] | 0 | 0 | 0 | 0
[29 empty] | 0 | 0 | 0 | 0
[29 empty] | 0 | 0 | 0 | 0
[29 empty] | 0 | 0 | 0 | 0
[29 empty] | 0 | 0 | 0 | 0
[29 empty] | 0 | 0 | 0 | 0
[29 empty] | 0 | 0 | 0 | 0
[29 empty] | 0 | 0 | 0 | 0
[29 empty] | 0 | 0 | 0 | 0
[29 empty] | 0 | 0 | 0 | 0
[29 empty] | 0 | 0 | 0 | 0
[29 empty] | 0 | 0 | 0 | 0
[29 empty] | 0 | 0 | 0 | 0
[29 empty] | 0 | 0 | 0 | 0
[29 empty] | 0 | 0 | 0 | 0
[29 empty] | 0 | 0 | 0 | 0
[29 empty] | 0 | 0 | 0 | 0
[29 empty] | 0 | 0 | 0 | 0
[29 empty] | 0 | 0 | 0 | 0
[29 empty] | 0 | 0 | 0 | 0
[29 empty] | 0 | 0 | 0 | 0
[29 empty] | 0 | 0 | 0 | 0
[29 empty] | 0 | 0 | 0 | 0
[29 empty] | 0 | 0 | 0 | 0
[29 empty] | 0 | 0 | 0 | 0
[29 empty] | 0 | 0 | 0 | 0
[29 empty] | 0 | 0 | 0 | 0
[29 empty] | 0 | 0 | 0 | 0
[29 empty] | 0 | 0 | 0 | 0
[29 empty] | 0 | 0 | 0 | 0
[29 empty] | 0 | 0 | 0 | 0
[29 empty] | 0 | 0 | 0 | 0
[29 empty] | 0 | 0 | 0 | 0
[29 empty] | 0 | 0 | 0 | 0
[29 empty] | 0 | 0 | 0 | 0
[29 empty] | 0 | 0 | 0 | 0
[29 empty] | 0 | 0 | 0 | 0
[29 empty] | 0 | 0 | 0 | 0
[29 empty] | 0 | 0 | 0 | 0
[29 empty] | 0 | 0 | 0 | 0
[29 empty] | 0 | 0 | 0 | 0
[29 empty] | 0 | 0 | 0 | 0
[29 empty] | 0 | 0 | 0 | 0
[29 empty] | 0 | 0 | 0 | 0
[29 empty] | 0 | 0 | 0 | 0
[29 empty] | 0 | 0 | 0 | 0
[29 empty] | 0 | 0 | 0 | 0
[29 empty] | 0 | 0 | 0 | 0
[29 empty] | 0 | 0 | 0 | 0
[29 empty] | 0 | 0 | 0 | 0
[29 empty] | 0 | 0 | 0 | 0
[29 empty] | 0 | 0 | 0 | 0
[29 empty] | 0 | 0 | 0 | 0
[29 empty] | 0 | 0 | 0 | 0
[29 empty] | 0 | 0 | 0 | 0
[29 empty] | 0 | 0 | 0 | 0
[29 empty] | 0 | 0 | 0 | 0
[29 empty] | 0 | 0 | 0 | 0
[29 empty] | 0 | 0 | 0 | 0
[29 empty] | 0 | 0 | 0 | 0
[29 empty] | 0 | 0 | 0 | 0
[29 empty] | 0 | 0 | 0 | 0
[29 empty] | 0 | 0 | 0 | 0
[29 empty] | 0 | 0 | 0 | 0
[29 empty] | 0 | 0 | 0 | 0
[29 empty] | 0 | 0 | 0 | 0
[29 empty] | 0 | 0 | 0 | 0
[29 empty] | 0 | 0 | 0 | 0
[29 empty] | 0 | 0 | 0 | 0
[29 empty] | 0 | 0 | 0 | 0
[29 empty] | 0 | 0 | 0 | 0
[29 empty] | 0 | 0 | 0 | 0
[29 empty] | 0 | 0 | 0 | 0
[29 empty] | 0 | 0 | 0 | 0
[29 empty] | 0 | 0 | 0 | 0
[29 empty] | 0 | 0 | 0 | 0
[29 empty] | 0 | 0 | 0 | 0
[29 empty] | 0 | 0 | 0 | 0
[29 empty] | 0 | 0 | 0 | 0
[29 empty] | 0 | 0 | 0 | 0
[29 empty] | 0 | 0 | 0 | 0
[29 empty] | 0 | 0 | 0 | 0
[29 empty] | 0 | 0 | 0 | 0
[29 empty] | 0 | 0 | 0 | 0
[29 empty] | 0 | 0 | 0 | 0
[29 empty] | 0 | 0 | 0 | 0
[29 empty] | 0 | 0 | 0 | 0
[29 empty] | 0 | 0 | 0 | 0
[29 empty] | 0 | 0 | 0 | 0
[29 empty] | 0 | 0 | 0 | 0
[29 empty] | 0 | 0 | 0 | 0
[29 empty] | 0 | 0 | 0 | 0
[29 empty] | 0 | 0 | 0 | 0
[29 empty] | 0 | 0 | 0 | 0
[29 empty] | 0 | 0 | 0 | 0
[29 empty] | 0 | 0 | 0 | 0
[29 empty] | 0 | 0 | 0 | 0
[29 empty] | 0 | 0 | 0 | 0
[29 empty] | 0 | 0 | 0 | 0
[29 empty] | 0 | 0 | 0 | 0
[29 empty] | 0 | 0 | 0 | 0
[29 empty] | 0 | 0 | 0 | 0
[29 empty] | 0 | 0 | 0 | 0
[29 empty] | 0 | 0 | 0 | 0
[29 empty] | 0 | 0 | 0 | 0
[29 empty] | 0 | 0 | 0 | 0
[29 empty] | 0 | 0 | 0 | 0
[29 empty] | 0 | 0 | 0 | 0
[29 empty] | 0 | 0 | 0 | 0
[29 empty] | 0 | 0 | 0 | 0
[29 empty] | 0 | 0 | 0 | 0
[29 empty] | 0 | 0 | 0 | 0
[29 empty] | 0 | 0 | 0 | 0
[29 empty] | 0 | 0 | 0 | 0
[29 empty] | 0 | 0 | 0 | 0
[29 empty] | 0 | 0 | 0 | 0
[29 empty] | 0 | 0 | 0 | 0
[29 empty] | 0 | 0 | 0 | 0
[29 empty] | 0 | 0 | 0 | 0
[29 empty] | 0 | 0 | 0 | 0
[29 empty] | 0 | 0 | 0 | 0
[29 empty] | 0 | 0 | 0 | 0
[29 empty] | 0 | 0 | 0 | 0
[29 empty] | 0 | 0 | 0 | 0
[29 empty] | 0 | 0 | 0 | 0
[29 empty] | 0 | 0 | 0 | 0
[29 empty] | 0 | 0 | 0 | 0
[29 empty] | 0 | 0 | 0 | 0
[29 empty] | 0 | 0 | 0 | 0
[29 empty] | 0 | 0 | 0 | 0
[29 empty] | 0 | 0 | 0 | 0
[29 empty] | 0 | 0 | 0 | 0
[29 empty] | 0 | 0 | 0 | 0
[29 empty] | 0 | 0 | 0 | 0
[29 empty] | 0 | 0 | 0 | 0
[29 empty] | 0 | 0 | 0 | 0
[29 empty] | 0 | 0 | 0 | 0
[29 empty] | 0 | 0 | 0 | 0
[29 empty] | 0 | 0 | 0 | 0
[29 empty] | 0 | 0 | 0 | 0
[29 empty] | 0 | 0 | 0 | 0
[29 empty] | 0 | 0 | 0 | 0
[29 empty] | 0 | 0 | 0 | 0
[29 empty] | 0 | 0 | 0 | 0
[29 empty] | 0 | 0 | 0 | 0
[29 empty] | 0 | 0 | 0 | 0
[29 empty] | 0 | 0 | 0 | 0
[29 empty] | 0 | 0 | 0 | 0
[29 empty] | 0 | 0 | 0 | 0
[29 empty] | 0 | 0 | 0 | 0
[29 empty] | 0 | 0 | 0 | 0
[29 empty] | 0 | 0 | 0 | 0
[29 empty] | 0 | 0 | 0 | 0
[29 empty] | 0 | 0 | 0 | 0
[29 empty] | 0 | 0 | 0 | 0
[29 empty] | 0 | 0 | 0 | 0
[29 empty] | 0 | 0 | 0 | 0
[29 empty] | 0 | 0 | 0 | 0
[29 empty] | 0 | 0 | 0 | 0
[29 empty] | 0 | 0 | 0 | 0
[29 empty] | 0 | 0 | 0 | 0
[29 empty] | 0 | 0 | 0 | 0
[29 empty] | 0 | 0 | 0 | 0
[29 empty] | 0 | 0 | 0 | 0
[29 empty] | 0 | 0 | 0 | 0
[29 empty] | 0 | 0 | 0 | 0
[29 empty] | 0 | 0 | 0 | 0
[29 empty] | 0 | 0 | 0 | 0
[29 empty] | 0 | 0 | 0 | 0
[29 empty] | 0 | 0 | 0 | 0
[29 empty] | 0 | 0 | 0 | 0
[29 empty] | 0 | 0 | 0 | 0
[29 empty] | 0 | 0 | 0 | 0
[29 empty] | 0 | 0 | 0 | 0
[29 empty] | 0 | 0 | 0 | 0
[29 empty] | 0 | 0 | 0 | 0
[29 empty] | 0 | 0 | 0 | 0
[29 empty] | 0 | 0 | 0 | 0
[29 empty] | 0 | 0 | 0 | 0
[29 empty] | 0 | 0 | 0 | 0
[29 empty] | 0 | 0 | 0 | 0
[29 empty] | 0 | 0 | 0 | 0
[29 empty] | 0 | 0 | 0 | 0
[29 empty] | 0 | 0 | 0 | 0
[29 empty] | 0 | 0 | 0 | 0
[29 empty] | 0 | 0 | 0 | 0
[29 empty] | 0 | 0 | 0 | 0
[29 empty] | 0 | 0 | 0 | 0
[29 empty] | 0 | 0 | 0 | 0
[29 empty] | 0 | 0 | 0 | 0
[29 empty] | 0 | 0 | 0 | 0
[29 empty] | 0 | 0 | 0 | 0
[29 empty] | 0 | 0 | 0 | 0
[29 empty] | 0 | 0 | 0 | 0
[29 empty] | 0 | 0 | 0 | 0
[29 empty] | 0 | 0 | 0 | 0
[29 empty] | 0 | 0 | 0 | 0
[29 empty] | 0 | 0 | 0 | 0
[29 empty] | 0 | 0 | 0 | 0
[29 empty] | 0 | 0 | 0 | 0
[29 empty] | 0 | 0 | 0 | 0
[29 empty] | 0 | 0 | 0 | 0
[29 empty] | 0 | 0 | 0 | 0
[29 empty] | 0 | 0 | 0 | 0
[29 empty] | 0 | 0 | 0 | 0
[29 empty] | 0 | 0 | 0 | 0
[29 empty] | 0 | 0 | 0 | 0
[29 empty] | 0 | 0 | 0 | 0
[29 empty] | 0 | 0 | 0 | 0
[29 empty] | 0 | 0 | 0 | 0
[29 empty] | 0 | 0 | 0 | 0
[29 empty] | 0 | 0 | 0 | 0
[29 empty] | 0 | 0 | 0 | 0
[29 empty] | 0 | 0 | 0 | 0
[29 empty] | 0 | 0 | 0 | 0
[29 empty] | 0 | 0 | 0 | 0
[29 empty] | 0 | 0 | 0 | 0
[29 empty] | 0 | 0 | 0 | 0
[29 empty] | 0 | 0 | 0 | 0
[29 empty] | 0 | 0 | 0 | 0
[29 empty] | 0 | 0 | 0 | 0
[29 empty] | 0 | 0 | 0 | 0
[29 empty] | 0 | 0 | 0 | 0
[29 empty] | 0 | 0 | 0 | 0
[29 empty] | 0 | 0 | 0 | 0
[29 empty] | 0 | 0 | 0 | 0
[29 empty] | 0 | 0 | 0 | 0
[29 empty] | 0 | 0 | 0 | 0
[29 empty] | 0 | 0 | 0 | 0
[29 empty] | 0 | 0 | 0 | 0
[29 empty] | 0 | 0 | 0 | 0
[29 empty] | 0 | 0 | 0 | 0
[29 empty] | 0 | 0 | 0 | 0
[29 empty] | 0 | 0 | 0 | 0
[29 empty] | 0 | 0 | 0 | 0
[29 empty] | 0 | 0 | 0 | 0
[29 empty] | 0 | 0 | 0 | 0
[29 empty] | 0 | 0 | 0 | 0
[29 empty] | 0 | 0 | 0 | 0
[29 empty] | 0 | 0 | 0 | 0
[29 empty] | 0 | 0 | 0 | 0
[29 empty] | 0 | 0 | 0 | 0
[29 empty] | 0 | 0 | 0 | 0
[29 empty] | 0 | 0 | 0 | 0
[29 empty] | 0 | 0 | 0 | 0
[29 empty] | 0 | 0 | 0 | 0
[29 empty] | 0 | 0 | 0 | 0
[29 empty] | 0 | 0 | 0 | 0
[29 empty] | 0 | 0 | 0 | 0
[29 empty] | 0 | 0 | 0 | 0
[29 empty] | 0 | 0 | 0 | 0
[29 empty] | 0 | 0 | 0 | 0
[29 empty] | 0 | 0 | 0 | 0
[29 empty] | 0 | 0 | 0 | 0
[29 empty] | 0 | 0 | 0 | 0
[29 empty] | 0 | 0 | 0 | 0
[29 empty] | 0 | 0 | 0 | 0
[29 empty] | 0 | 0 | 0 | 0
[29 empty] | 0 | 0 | 0 | 0
[29 empty] | 0 | 0 | 0 | 0
[29 empty] | 0 | 0 | 0 | 0
[29 empty] | 0 | 0 | 0 | 0
[29 empty] | 0 | 0 | 0 | 0
[29 empty] | 0 | 0 | 0 | 0
[29 empty] | 0 | 0 | 0 | 0
[29 empty] | 0 | 0 | 0 | 0
[29 empty] | 0 | 0 | 0 | 0
[29 empty] | 0 | 0 | 0 | 0
[29 empty] | 0 | 0 | 0 | 0
[29 empty] | 0 | 0 | 0 | 0
[29 empty] | 0 | 0 | 0 | 0
[29 empty] | 0 | 0 | 0 | 0
[29 empty] | 0 | 0 | 0 | 0
[29 empty] | 0 | 0 | 0 | 0
[29 empty] | 0 | 0 | 0 | 0
[29 empty] | 0 | 0 | 0 | 0
[29 empty] | 0 | 0 | 0 | 0
[29 empty] | 0 | 0 | 0 | 0
[29 empty] | 0 | 0 | 0 | 0
[29 empty] | 0 | 0 | 0 | 0
[29 empty] | 0 | 0 | 0 | 0
[29 empty] | 0 | 0 | 0 | 0
[29 empty] | 0 | 0 | 0 | 0
[29 empty] | 0 | 0 | 0 | 0
[29 empty] | 0 | 0 | 0 | 0
[29 empty] | 0 | 0 | 0 | 0
[29 empty] | 0 | 0 | 0 | 0
[29 empty] | 0 | 0 | 0 | 0
[29 empty] | 0 | 0 | 0 | 0
[29 empty] | 0 | 0 | 0 | 0
[29 empty] | 0 | 0 | 0 | 0
[29 empty] | 0 | 0 | 0 | 0
[29 empty] | 0 | 0 | 0 | 0
[29 empty] | 0 | 0 | 0 | 0
[29 empty] | 0 | 0 | 0 | 0
[29 empty] | 0 | 0 | 0 | 0
[29 empty] | 0 | 0 | 0 | 0
[29 empty] | 0 | 0 | 0 | 0
[29 empty] | 0 | 0 | 0 | 0
[29 empty] | 0 | 0 | 0 | 0
[29 empty] | 0 | 0 | 0 | 0
[29 empty] | 0 | 0 | 0 | 0
[29 empty] | 0 | 0 | 0 | 0
[29 empty] | 0 | 0 | 0 | 0
[29 empty] | 0 | 0 | 0 | 0
[29 empty] | 0 | 0 | 0 | 0
[29 empty] | 0 | 0 | 0 | 0
[29 empty] | 0 | 0 | 0 | 0
[29 empty] | 0 | 0 | 0 | 0
[29 empty] | 0 | 0 | 0 | 0
[29 empty] | 0 | 0 | 0 | 0
[29 empty] | 0 | 0 | 0 | 0
[29 empty] | 0 | 0 | 0 | 0
[29 empty] | 0 | 0 | 0 | 0
[29 empty] | 0 | 0 | 0 | 0
[29 empty] | 0 | 0 | 0 | 0
[29 empty] | 0 | 0 | 0 | 0
[29 empty] | 0 | 0 | 0 | 0
[29 empty] | 0 | 0 | 0 | 0
[29 empty] | 0 | 0 | 0 | 0
[29 empty] | 0 | 0 | 0 | 0
[29 empty] | 0 | 0 | 0 | 0
[29 empty] | 0 | 0 | 0 | 0
[29 empty] | 0 | 0 | 0 | 0
[29 empty] | 0 | 0 | 0 | 0
[29 empty] | 0 | 0 | 0 | 0
[29 empty] | 0 | 0 | 0 | 0
[29 empty] | 0 | 0 | 0 | 0
[29 empty] | 0 | 0 | 0 | 0
[29 empty] | 0 | 0 | 0 | 0
[29 empty] | 0 | 0 | 0 | 0
[29 empty] | 0 | 0 | 0 | 0
[29 empty] | 0 | 0 | 0 | 0
[29 empty] | 0 | 0 | 0 | 0
[29 empty] | 0 | 0 | 0 | 0
[29 empty] | 0 | 0 | 0 | 0
[29 empty] | 0 | 0 | 0 | 0
[29 empty] | 0 | 0 | 0 | 0
[29 empty] | 0 | 0 | 0 | 0
[29 empty] | 0 | 0 | 0 | 0
[29 empty] | 0 | 0 | 0 | 0
[29 empty] | 0 | 0 | 0 | 0
[29 empty] | 0 | 0 | 0 | 0
[29 empty] | 0 | 0 | 0 | 0
[29 empty] | 0 | 0 | 0 | 0
[29 empty] | 0 | 0 | 0 | 0
[29 empty] | 0 | 0 | 0 | 0
[29 empty] | 0 | 0 | 0 | 0
[29 empty] | 0 | 0 | 0 | 0
[29 empty] | 0 | 0 | 0 | 0
[29 empty] | 0 | 0 | 0 | 0
[29 empty] | 0 | 0 | 0 | 0
[29 empty] | 0 | 0 | 0 | 0
[29 empty] | 0 | 0 | 0 | 0
[29 empty] | 0 | 0 | 0 | 0
[29 empty] | 0 | 0 | 0 | 0
[29 empty] | 0 | 0 | 0 | 0
[29 empty] | 0 | 0 | 0 | 0
[29 empty] | 0 | 0 | 0 | 0
[29 empty] | 0 | 0 | 0 | 0
[29 empty] | 0 | 0 | 0 | 0
[29 empty] | 0 | 0 | 0 | 0
[29 empty] | 0 | 0 | 0 | 0
[29 empty] | 0 | 0 | 0 | 0
[29 empty] | 0 | 0 | 0 | 0
[29 empty] | 0 | 0 | 0 | 0
[29 empty] | 0 | 0 | 0 | 0
[29 empty] | 0 | 0 | 0 | 0
[29 empty] | 0 | 0 | 0 | 0
[29 empty] | 0 | 0 | 0 | 0
[29 empty] | 0 | 0 | 0 | 0
[29 empty] | 0 | 0 | 0 | 0
[29 empty] | 0 | 0 | 0 | 0
[29 empty] | 0 | 0 | 0 | 0
[29 empty] | 0 | 0 | 0 | 0
[29 empty] | 0 | 0 | 0 | 0
[29 empty] | 0 | 0 | 0 | 0
[29 empty] | 0 | 0 | 0 | 0
[29 empty] | 0 | 0 | 0 | 0
[29 empty] | 0 | 0 | 0 | 0
[29 empty] | 0 | 0 | 0 | 0
[29 empty] | 0 | 0 | 0 | 0
[29 empty] | 0 | 0 | 0 | 0
[29 empty] | 0 | 0 | 0 | 0
[29 empty] | 0 | 0 | 0 | 0
[29 empty] | 0 | 0 | 0 | 0
[29 empty] | 0 | 0 | 0 | 0
[29 empty] | 0 | 0 | 0 | 0
[29 empty] | 0 | 0 | 0 | 0
[29 empty] | 0 | 0 | 0 | 0
[29 empty] | 0 | 0 | 0 | 0
[29 empty] | 0 | 0 | 0 | 0
[29 empty] | 0 | 0 | 0 | 0
[29 empty] | 0 | 0 | 0 | 0
[29 empty] | 0 | 0 | 0 | 0
[29 empty] | 0 | 0 | 0 | 0
[29 empty] | 0 | 0 | 0 | 0
[29 empty] | 0 | 0 | 0 | 0
[29 empty] | 0 | 0 | 0 | 0
[29 empty] | 0 | 0 | 0 | 0
[29 empty] | 0 | 0 | 0 | 0
[29 empty] | 0 | 0 | 0 | 0
[29 empty] | 0 | 0 | 0 | 0
[29 empty] | 0 | 0 | 0 | 0
[29 empty] | 0 | 0 | 0 | 0
[29 empty] | 0 | 0 | 0 | 0
[29 empty] | 0 | 0 | 0 | 0
[29 empty] | 0 | 0 | 0 | 0
[29 empty] | 0 | 0 | 0 | 0
[29 empty] | 0 | 0 | 0 | 0
[29 empty] | 0 | 0 | 0 | 0
[29 empty] | 0 | 0 | 0 | 0
[29 empty] | 0 | 0 | 0 | 0
[29 empty] | 0 | 0 | 0 | 0
[29 empty] | 0 | 0 | 0 | 0
[29 empty] | 0 | 0 | 0 | 0
[29 empty] | 0 | 0 | 0 | 0
[29 empty] | 0 | 0 | 0 | 0
[29 empty] | 0 | 0 | 0 | 0
[29 empty] | 0 | 0 | 0 | 0
[29 empty] | 0 | 0 | 0 | 0
[29 empty] | 0 | 0 | 0 | 0
[29 empty] | 0 | 0 | 0 | 0
[29 empty] | 0 | 0 | 0 | 0
[29 empty] | 0 | 0 | 0 | 0
[29 empty] | 0 | 0 | 0 | 0
[29 empty] | 0 | 0 | 0 | 0
[29 empty] | 0 | 0 | 0 | 0
[29 empty] | 0 | 0 | 0 | 0
[29 empty] | 0 | 0 | 0 | 0
[29 empty] | 0 | 0 | 0 | 0
[29 empty] | 0 | 0 | 0 | 0
[29 empty] | 0 | 0 | 0 | 0
[29 empty] | 0 | 0 | 0 | 0
[29 empty] | 0 | 0 | 0 | 0
[29 empty] | 0 | 0 | 0 | 0
[29 empty] | 0 | 0 | 0 | 0
[29 empty] | 0 | 0 | 0 | 0
[29 empty] | 0 | 0 | 0 | 0
[29 empty] | 0 | 0 | 0 | 0
[29 empty] | 0 | 0 | 0 | 0
[29 empty] | 0 | 0 | 0 | 0
[29 empty] | 0 | 0 | 0 | 0
[29 empty] | 0 | 0 | 0 | 0
[29 empty] | 0 | 0 | 0 | 0
[29 empty] | 0 | 0 | 0 | 0
[29 empty] | 0 | 0 | 0 | 0
[29 empty] | 0 | 0 | 0 | 0
[29 empty] | 0 | 0 | 0 | 0
[29 empty] | 0 | 0 | 0 | 0
[29 empty] | 0 | 0 | 0 | 0
[29 empty] | 0 | 0 | 0 | 0
[29 empty] | 0 | 0 | 0 | 0
[29 empty] | 0 | 0 | 0 | 0
[29 empty] | 0 | 0 | 0 | 0
[29 empty] | 0 | 0 | 0 | 0
[29 empty] | 0 | 0 | 0 | 0
[29 empty] | 0 | 0 | 0 | 0
[29 empty] | 0 | 0 | 0 | 0
[29 empty] | 0 | 0 | 0 | 0
[29 empty] | 0 | 0 | 0 | 0
[29 empty] | 0 | 0 | 0 | 0
[29 empty] | 0 | 0 | 0 | 0
[29 empty] | 0 | 0 | 0 | 0
[29 empty] | 0 | 0 | 0 | 0
[29 empty] | 0 | 0 | 0 | 0
[29 empty] | 0 | 0 | 0 | 0
[29 empty] | 0 | 0 | 0 | 0
[29 empty] | 0 | 0 | 0 | 0
[29 empty] | 0 | 0 | 0 | 0
[29 empty] | 0 | 0 | 0 | 0
[29 empty] | 0 | 0 | 0 | 0
[29 empty] | 0 | 0 | 0 | 0
[29 empty] | 0 | 0 | 0 | 0
[29 empty] | 0 | 0 | 0 | 0
[29 empty] | 0 | 0 | 0 | 0
[29 empty] | 0 | 0 | 0 | 0
[29 empty] | 0 | 0 | 0 | 0
[29 empty] | 0 | 0 | 0 | 0
[29 empty] | 0 | 0 | 0 | 0
[29 empty] | 0 | 0 | 0 | 0
[29 empty] | 0 | 0 | 0 | 0
[29 empty] | 0 | 0 | 0 | 0
[29 empty] | 0 | 0 | 0 | 0
[29 empty] | 0 | 0 | 0 | 0
[29 empty] | 0 | 0 | 0 | 0
[29 empty] | 0 | 0 | 0 | 0
[29 empty] | 0 | 0 | 0 | 0
[29 empty] | 0 | 0 | 0 | 0
[29 empty] | 0 | 0 | 0 | 0
[29 empty] | 0 | 0 | 0 | 0
[29 empty] | 0 | 0 | 0 | 0
[29 empty] | 0 | 0 | 0 | 0
[29 empty] | 0 | 0 | 0 | 0
[29 empty] | 0 | 0 | 0 | 0
[29 empty] | 0 | 0 | 0 | 0
[29 empty] | 0 | 0 | 0 | 0
[29 empty] | 0 | 0 | 0 | 0
[29 empty] | 0 | 0 | 0 | 0
[29 empty] | 0 | 0 | 0 | 0
[29 empty] | 0 | 0 | 0 | 0
[29 empty] | 0 | 0 | 0 | 0
[29 empty] | 0 | 0 | 0 | 0
[29 empty] | 0 | 0 | 0 | 0
[29 empty] | 0 | 0 | 0 | 0
[29 empty] | 0 | 0 | 0 | 0
[29 empty] | 0 | 0 | 0 | 0
[29 empty] | 0 | 0 | 0 | 0
[29 empty] | 0 | 0 | 0 | 0
[29 empty] | 0 | 0 | 0 | 0
[29 empty] | 0 | 0 | 0 | 0
[29 empty] | 0 | 0 | 0 | 0
[29 empty] | 0 | 0 | 0 | 0
[29 empty] | 0 | 0 | 0 | 0
[29 empty] | 0 | 0 | 0 | 0
[29 empty] | 0 | 0 | 0 | 0
[29 empty] | 0 | 0 | 0 | 0
[29 empty] | 0 | 0 | 0 | 0
[29 empty] | 0 | 0 | 0 | 0
[29 empty] | 0 | 0 | 0 | 0
[29 empty] | 0 | 0 | 0 | 0
[29 empty] | 0 | 0 | 0 | 0
[29 empty] | 0 | 0 | 0 | 0
[29 empty] | 0 | 0 | 0 | 0
[29 empty] | 0 | 0 | 0 | 0
[29 empty] | 0 | 0 | 0 | 0
[29 empty] | 0 | 0 | 0 | 0
[29 empty] | 0 | 0 | 0 | 0
[29 empty] | 0 | 0 | 0 | 0
[29 empty] | 0 | 0 | 0 | 0
[29 empty] | 0 | 0 | 0 | 0
[29 empty] | 0 | 0 | 0 | 0
[29 empty] | 0 | 0 | 0 | 0
[29 empty] | 0 | 0 | 0 | 0
[29 empty] | 0 | 0 | 0 | 0
[29 empty] | 0 | 0 | 0 | 0
[29 empty] | 0 | 0 | 0 | 0
[29 empty] | 0 | 0 | 0 | 0
[29 empty] | 0 | 0 | 0 | 0
[29 empty] | 0 | 0 | 0 | 0
[29 empty] | 0 | 0 | 0 | 0
[29 empty] | 0 | 0 | 0 | 0
[29 empty] | 0 | 0 | 0 | 0
[29 empty] | 0 | 0 | 0 | 0
[29 empty] | 0 | 0 | 0 | 0
[29 empty] | 0 | 0 | 0 | 0
[29 empty] | 0 | 0 | 0 | 0
[29 empty] | 0 | 0 | 0 | 0
[29 empty] | 0 | 0 | 0 | 0
[29 empty] | 0 | 0 | 0 | 0
[29 empty] | 0 | 0 | 0 | 0
[29 empty] | 0 | 0 | 0 | 0
[29 empty] | 0 | 0 | 0 | 0
[29 empty] | 0 | 0 | 0 | 0
[29 empty] | 0 | 0 | 0 | 0
[29 empty] | 0 | 0 | 0 | 0
[29 empty] | 0 | 0 | 0 | 0
[29 empty] | 0 | 0 | 0 | 0
[29 empty] | 0 | 0 | 0 | 0
[29 empty] | 0 | 0 | 0 | 0
[29 empty] | 0 | 0 | 0 | 0
[29 empty] | 0 | 0 | 0 | 0
[29 empty] | 0 | 0 | 0 | 0
[29 empty] | 0 | 0 | 0 | 0
[29 empty] | 0 | 0 | 0 | 0
[29 empty] | 0 | 0 | 0 | 0
[29 empty] | 0 | 0 | 0 | 0
[29 empty] | 0 | 0 | 0 | 0
[29 empty] | 0 | 0 | 0 | 0
[29 empty] | 0 | 0 | 0 | 0
[29 empty] | 0 | 0 | 0 | 0
[29 empty] | 0 | 0 | 0 | 0
[29 empty] | 0 | 0 | 0 | 0
[29 empty] | 0 | 0 | 0 | 0
[29 empty] | 0 | 0 | 0 | 0
[29 empty] | 0 | 0 | 0 | 0
[29 empty] | 0 | 0 | 0 | 0
[29 empty] | 0 | 0 | 0 | 0
[29 empty] | 0 | 0 | 0 | 0
[29 empty] | 0 | 0 | 0 | 0
[29 empty] | 0 | 0 | 0 | 0
[29 empty] | 0 | 0 | 0 | 0
[29 empty] | 0 | 0 | 0 | 0
[29 empty] | 0 | 0 | 0 | 0
[29 empty] | 0 | 0 | 0 | 0
[29 empty] | 0 | 0 | 0 | 0
[29 empty] | 0 | 0 | 0 | 0
[29 empty] | 0 | 0 | 0 | 0
[29 empty] | 0 | 0 | 0 | 0
[29 empty] | 0 | 0 | 0 | 0
[29 empty] | 0 | 0 | 0 | 0
[29 empty] | 0 | 0 | 0 | 0
[29 empty] | 0 | 0 | 0 | 0
[29 empty] | 0 | 0 | 0 | 0
[29 empty] | 0 | 0 | 0 | 0
[29 empty] | 0 | 0 | 0 | 0
[29 empty] | 0 | 0 | 0 | 0
[29 empty] | 0 | 0 | 0 | 0
[29 empty] | 0 | 0 | 0 | 0
[29 empty] | 0 | 0 | 0 | 0
[29 empty] | 0 | 0 | 0 | 0
[29 empty] | 0 | 0 | 0 | 0
[29 empty] | 0 | 0 | 0 | 0
[29 empty] | 0 | 0 | 0 | 0
[29 empty] | 0 | 0 | 0 | 0
[29 empty] | 0 | 0 | 0 | 0
[29 empty] | 0 | 0 | 0 | 0
[29 empty] | 0 | 0 | 0 | 0
[29 empty] | 0 | 0 | 0 | 0
[29 empty] | 0 | 0 | 0 | 0
[29 empty] | 0 | 0 | 0 | 0
[29 empty] | 0 | 0 | 0 | 0
[29 empty] | 0 | 0 | 0 | 0
[29 empty] | 0 | 0 | 0 | 0
[29 empty] | 0 | 0 | 0 | 0
[29 empty] | 0 | 0 | 0 | 0
[29 empty] | 0 | 0 | 0 | 0
[29 empty] | 0 | 0 | 0 | 0
[29 empty] | 0 | 0 | 0 | 0
[29 empty] | 0 | 0 | 0 | 0
[29 empty] | 0 | 0 | 0 | 0
[29 empty] | 0 | 0 | 0 | 0
[29 empty] | 0 | 0 | 0 | 0
[29 empty] | 0 | 0 | 0 | 0
[29 empty] | 0 | 0 | 0 | 0
[29 empty] | 0 | 0 | 0 | 0
[29 empty] | 0 | 0 | 0 | 0
[29 empty] | 0 | 0 | 0 | 0
[29 empty] | 0 | 0 | 0 | 0
[29 empty] | 0 | 0 | 0 | 0
[29 empty] | 0 | 0 | 0 | 0
[29 empty] | 0 | 0 | 0 | 0
[29 empty] | 0 | 0 | 0 | 0
[29 empty] | 0 | 0 | 0 | 0
[29 empty] | 0 | 0 | 0 | 0
[29 empty] | 0 | 0 | 0 | 0
[29 empty] | 0 | 0 | 0 | 0
[29 empty] | 0 | 0 | 0 | 0
[29 empty] | 0 | 0 | 0 | 0
[29 empty] | 0 | 0 | 0 | 0
[29 empty] | 0 | 0 | 0 | 0
[29 empty] | 0 | 0 | 0 | 0
[29 empty] | 0 | 0 | 0 | 0
[29 empty] | 0 | 0 | 0 | 0
[29 empty] | 0 | 0 | 0 | 0
[29 empty] | 0 | 0 | 0 | 0
[29 empty] | 0 | 0 | 0 | 0
[29 empty] | 0 | 0 | 0 | 0
[29 empty] | 0 | 0 | 0 | 0
[29 empty] | 0 | 0 | 0 | 0
[29 empty] | 0 | 0 | 0 | 0
[29 empty] | 0 | 0 | 0 | 0
[29 empty] | 0 | 0 | 0 | 0
[29 empty] | 0 | 0 | 0 | 0
[29 empty] | 0 | 0 | 0 | 0
[29 empty] | 0 | 0 | 0 | 0
[29 empty] | 0 | 0 | 0 | 0
[29 empty] | 0 | 0 | 0 | 0
[29 empty] | 0 | 0 | 0 | 0
[29 empty] | 0 | 0 | 0 | 0
[29 empty] | 0 | 0 | 0 | 0
[29 empty] | 0 | 0 | 0 | 0
[29 empty] | 0 | 0 | 0 | 0
[29 empty] | 0 | 0 | 0 | 0
[29 empty] | 0 | 0 | 0 | 0
[29 empty] | 0 | 0 | 0 | 0
[29 empty] | 0 | 0 | 0 | 0
[29 empty] | 0 | 0 | 0 | 0
[29 empty] | 0 | 0 | 0 | 0
[29 empty] | 0 | 0 | 0 | 0
[29 empty] | 0 | 0 | 0 | 0
[29 empty] | 0 | 0 | 0 | 0
[29 empty] | 0 | 0 | 0 | 0
[29 empty] | 0 | 0 | 0 | 0
[29 empty] | 0 | 0 | 0 | 0
[29 empty] | 0 | 0 | 0 | 0
[29 empty] | 0 | 0 | 0 | 0
[29 empty] | 0 | 0 | 0 | 0
[29 empty] | 0 | 0 | 0 | 0
[29 empty] | 0 | 0 | 0 | 0
[29 empty] | 0 | 0 | 0 | 0
[29 empty] | 0 | 0 | 0 | 0
[29 empty] | 0 | 0 | 0 | 0
[29 empty] | 0 | 0 | 0 | 0
[29 empty] | 0 | 0 | 0 | 0
[29 empty] | 0 | 0 | 0 | 0
[29 empty] | 0 | 0 | 0 | 0
[29 empty] | 0 | 0 | 0 | 0
[29 empty] | 0 | 0 | 0 | 0
[29 empty] | 0 | 0 | 0 | 0
[29 empty] | 0 | 0 | 0 | 0
[29 empty] | 0 | 0 | 0 | 0
[29 empty] | 0 | 0 | 0 | 0
[29 empty] | 0 | 0 | 0 | 0
[29 empty] | 0 | 0 | 0 | 0
[29 empty] | 0 | 0 | 0 | 0
[29 empty] | 0 | 0 | 0 | 0
[29 empty] | 0 | 0 | 0 | 0
[29 empty] | 0 | 0 | 0 | 0
[29 empty] | 0 | 0 | 0 | 0
[29 empty] | 0 | 0 | 0 | 0
[29 empty] | 0 | 0 | 0 | 0
[29 empty] | 0 | 0 | 0 | 0
[29 empty] | 0 | 0 | 0 | 0
[29 empty] | 0 | 0 | 0 | 0
[29 empty] | 0 | 0 | 0 | 0
[29 empty] | 0 | 0 | 0 | 0
[29 empty] | 0 | 0 | 0 | 0
[29 empty] | 0 | 0 | 0 | 0
[29 empty] | 0 | 0 | 0 | 0
[29 empty] | 0 | 0 | 0 | 0
[29 empty] | 0 | 0 | 0 | 0
[29 empty] | 0 | 0 | 0 | 0
[29 empty] | 0 | 0 | 0 | 0
[29 empty] | 0 | 0 | 0 | 0
[29 empty] | 0 | 0 | 0 | 0
[29 empty] | 0 | 0 | 0 | 0
[29 empty] | 0 | 0 | 0 | 0
[29 empty] | 0 | 0 | 0 | 0
[29 empty] | 0 | 0 | 0 | 0
[29 empty] | 0 | 0 | 0 | 0
[29 empty] | 0 | 0 | 0 | 0
[29 empty] | 0 | 0 | 0 | 0
[29 empty] | 0 | 0 | 0 | 0
[29 empty] | 0 | 0 | 0 | 0
[29 empty] | 0 | 0 | 0 | 0
[29 empty] | 0 | 0 | 0 | 0
[29 empty] | 0 | 0 | 0 | 0
[29 empty] | 0 | 0 | 0 | 0
[29 empty] | 0 | 0 | 0 | 0
[29 empty] | 0 | 0 | 0 | 0
[29 empty] | 0 | 0 | 0 | 0
[29 empty] | 0 | 0 | 0 | 0
[29 empty] | 0 | 0 | 0 | 0
[29 empty] | 0 | 0 | 0 | 0
[29 empty] | 0 | 0 | 0 | 0
[29 empty] | 0 | 0 | 0 | 0
[29 empty] | 0 | 0 | 0 | 0
[29 empty] | 0 | 0 | 0 | 0
[29 empty] | 0 | 0 | 0 | 0
[29 empty] | 0 | 0 | 0 | 0
[29 empty] | 0 | 0 | 0 | 0
[29 empty] | 0 | 0 | 0 | 0
[29 empty] | 0 | 0 | 0 | 0
[29 empty] | 0 | 0 | 0 | 0
[29 empty] | 0 | 0 | 0 | 0
[29 empty] | 0 | 0 | 0 | 0
[29 empty] | 0 | 0 | 0 | 0
[29 empty] | 0 | 0 | 0 | 0
[29 empty] | 0 | 0 | 0 | 0
[29 empty] | 0 | 0 | 0 | 0
[29 empty] | 0 | 0 | 0 | 0
[29 empty] | 0 | 0 | 0 | 0
[29 empty] | 0 | 0 | 0 | 0
[29 empty] | 0 | 0 | 0 | 0
[29 empty] | 0 | 0 | 0 | 0
[29 empty] | 0 | 0 | 0 | 0
[29 empty] | 0 | 0 | 0 | 0
[29 empty] | 0 | 0 | 0 | 0
[29 empty] | 0 | 0 | 0 | 0
[29 empty] | 0 | 0 | 0 | 0
[29 empty] | 0 | 0 | 0 | 0
[29 empty] | 0 | 0 | 0 | 0
[29 empty] | 0 | 0 | 0 | 0
[29 empty] | 0 | 0 | 0 | 0
[29 empty] | 0 | 0 | 0 | 0
[29 empty] | 0 | 0 | 0 | 0
[29 empty] | 0 | 0 | 0 | 0
[29 empty] | 0 | 0 | 0 | 0
[29 empty] | 0 | 0 | 0 | 0
[29 empty] | 0 | 0 | 0 | 0
[29 empty] | 0 | 0 | 0 | 0
[29 empty] | 0 | 0 | 0 | 0
[29 empty] | 0 | 0 | 0 | 0
[29 empty] | 0 | 0 | 0 | 0
[29 empty] | 0 | 0 | 0 | 0
[29 empty] | 0 | 0 | 0 | 0
[29 empty] | 0 | 0 | 0 | 0
[29 empty] | 0 | 0 | 0 | 0
[29 empty] | 0 | 0 | 0 | 0
[29 empty] | 0 | 0 | 0 | 0
[29 empty] | 0 | 0 | 0 | 0
[29 empty] | 0 | 0 | 0 | 0
[29 empty] | 0 | 0 | 0 | 0
[29 empty] | 0 | 0 | 0 | 0
[29 empty] | 0 | 0 | 0 | 0
[29 empty] | 0 | 0 | 0 | 0
[29 empty] | 0 | 0 | 0 | 0
[29 empty] | 0 | 0 | 0 | 0
[29 empty] | 0 | 0 | 0 | 0
[29 empty] | 0 | 0 | 0 | 0
[29 empty] | 0 | 0 | 0 | 0
[29 empty] | 0 | 0 | 0 | 0
[29 empty] | 0 | 0 | 0 | 0
[29 empty] | 0 | 0 | 0 | 0
[29 empty] | 0 | 0 | 0 | 0
[29 empty] | 0 | 0 | 0 | 0
[29 empty] | 0 | 0 | 0 | 0
[29 empty] | 0 | 0 | 0 | 0
[29 empty] | 0 | 0 | 0 | 0
[29 empty] | 0 | 0 | 0 | 0
[29 empty] | 0 | 0 | 0 | 0
[29 empty] | 0 | 0 | 0 | 0
[29 empty] | 0 | 0 | 0 | 0
[29 empty] | 0 | 0 | 0 | 0
[29 empty] | 0 | 0 | 0 | 0
[29 empty] | 0 | 0 | 0 | 0
[29 empty] | 0 | 0 | 0 | 0
[29 empty] | 0 | 0 | 0 | 0
[29 empty] | 0 | 0 | 0 | 0
[29 empty] | 0 | 0 | 0 | 0
[29 empty] | 0 | 0 | 0 | 0
[29 empty] | 0 | 0 | 0 | 0
[29 empty] | 0 | 0 | 0 | 0
[29 empty] | 0 | 0 | 0 | 0
[29 empty] | 0 | 0 | 0 | 0
[29 empty] | 0 | 0 | 0 | 0
[29 empty] | 0 | 0 | 0 | 0
[29 empty] | 0 | 0 | 0 | 0
[29 empty] | 0 | 0 | 0 | 0
[29 empty] | 0 | 0 | 0 | 0
[29 empty] | 0 | 0 | 0 | 0
[29 empty] | 0 | 0 | 0 | 0
[29 empty] | 0 | 0 | 0 | 0
[29 empty] | 0 | 0 | 0 | 0
[29 empty] | 0 | 0 | 0 | 0
[29 empty] | 0 | 0 | 0 | 0
[29 empty] | 0 | 0 | 0 | 0
[29 empty] | 0 | 0 | 0 | 0
[29 empty] | 0 | 0 | 0 | 0
[29 empty] | 0 | 0 | 0 | 0
[29 empty] | 0 | 0 | 0 | 0
[29 empty] | 0 | 0 | 0 | 0
[29 empty] | 0 | 0 | 0 | 0
[29 empty] | 0 | 0 | 0 | 0
[29 empty] | 0 | 0 | 0 | 0
[29 empty] | 0 | 0 | 0 | 0
[29 empty] | 0 | 0 | 0 | 0
[29 empty] | 0 | 0 | 0 | 0
[29 empty] | 0 | 0 | 0 | 0
[29 empty] | 0 | 0 | 0 | 0
[29 empty] | 0 | 0 | 0 | 0
[29 empty] | 0 | 0 | 0 | 0
[29 empty] | 0 | 0 | 0 | 0
[29 empty] | 0 | 0 | 0 | 0
[29 empty] | 0 | 0 | 0 | 0
[29 empty] | 0 | 0 | 0 | 0
[29 empty] | 0 | 0 | 0 | 0
[29 empty] | 0 | 0 | 0 | 0
[29 empty] | 0 | 0 | 0 | 0
[29 empty] | 0 | 0 | 0 | 0
[29 empty] | 0 | 0 | 0 | 0
[29 empty] | 0 | 0 | 0 | 0
[29 empty] | 0 | 0 | 0 | 0
[29 empty] | 0 | 0 | 0 | 0
[29 empty] | 0 | 0 | 0 | 0
[29 empty] | 0 | 0 | 0 | 0
[29 empty] | 0 | 0 | 0 | 0
[29 empty] | 0 | 0 | 0 | 0
[29 empty] | 0 | 0 | 0 | 0
[29 empty] | 0 | 0 | 0 | 0
[29 empty] | 0 | 0 | 0 | 0
[29 empty] | 0 | 0 | 0 | 0
[29 empty] | 0 | 0 | 0 | 0
[29 empty] | 0 | 0 | 0 | 0
[29 empty] | 0 | 0 | 0 | 0
[29 empty] | 0 | 0 | 0 | 0
[29 empty] | 0 | 0 | 0 | 0
[29 empty] | 0 | 0 | 0 | 0
[29 empty] | 0 | 0 | 0 | 0
[29 empty] | 0 | 0 | 0 | 0
[29 empty] | 0 | 0 | 0 | 0
[29 empty] | 0 | 0 | 0 | 0
[29 empty] | 0 | 0 | 0 | 0
[29 empty] | 0 | 0 | 0 | 0
[29 empty] | 0 | 0 | 0 | 0
[29 empty] | 0 | 0 | 0 | 0
[29 empty] | 0 | 0 | 0 | 0
[29 empty] | 0 | 0 | 0 | 0
[29 empty] | 0 | 0 | 0 | 0
[29 empty] | 0 | 0 | 0 | 0
[29 empty] | 0 | 0 | 0 | 0
[29 empty] | 0 | 0 | 0 | 0
[29 empty] | 0 | 0 | 0 | 0
[29 empty] | 0 | 0 | 0 | 0
[29 empty] | 0 | 0 | 0 | 0
[29 empty] | 0 | 0 | 0 | 0
[29 empty] | 0 | 0 | 0 | 0
[29 empty] | 0 | 0 | 0 | 0
[29 empty] | 0 | 0 | 0 | 0
[29 empty] | 0 | 0 | 0 | 0
[29 empty] | 0 | 0 | 0 | 0
[29 empty] | 0 | 0 | 0 | 0
[29 empty] | 0 | 0 | 0 | 0
[29 empty] | 0 | 0 | 0 | 0
[29 empty] | 0 | 0 | 0 | 0
[29 empty] | 0 | 0 | 0 | 0
[29 empty] | 0 | 0 | 0 | 0
[29 empty] | 0 | 0 | 0 | 0
[29 empty] | 0 | 0 | 0 | 0
[29 empty] | 0 | 0 | 0 | 0
[29 empty] | 0 | 0 | 0 | 0
[29 empty] | 0 | 0 | 0 | 0
[29 empty] | 0 | 0 | 0 | 0
[29 empty] | 0 | 0 | 0 | 0
[29 empty] | 0 | 0 | 0 | 0
[29 empty] | 0 | 0 | 0 | 0
[29 empty] | 0 | 0 | 0 | 0
[29 empty] | 0 | 0 | 0 | 0
[29 empty] | 0 | 0 | 0 | 0
[29 empty] | 0 | 0 | 0 | 0
[29 empty] | 0 | 0 | 0 | 0
[29 empty] | 0 | 0 | 0 | 0
[29 empty] | 0 | 0 | 0 | 0
[29 empty] | 0 | 0 | 0 | 0
[29 empty] | 0 | 0 | 0 | 0
[29 empty] | 0 | 0 | 0 | 0
[29 empty] | 0 | 0 | 0 | 0
[29 empty] | 0 | 0 | 0 | 0
[29 empty] | 0 | 0 | 0 | 0
[29 empty] | 0 | 0 | 0 | 0
[29 empty] | 0 | 0 | 0 | 0
[29 empty] | 0 | 0 | 0 | 0
[29 empty] | 0 | 0 | 0 | 0
[29 empty] | 0 | 0 | 0 | 0
[29 empty] | 0 | 0 | 0 | 0
[29 empty] | 0 | 0 | 0 | 0
[29 empty] | 0 | 0 | 0 | 0
[29 empty] | 0 | 0 | 0 | 0
[29 empty] | 0 | 0 | 0 | 0
[29 empty] | 0 | 0 | 0 | 0
[29 empty] | 0 | 0 | 0 | 0
[29 empty] | 0 | 0 | 0 | 0
[29 empty] | 0 | 0 | 0 | 0
[29 empty] | 0 | 0 | 0 | 0
[29 empty] | 0 | 0 | 0 | 0
[29 empty] | 0 | 0 | 0 | 0
[29 empty] | 0 | 0 | 0 | 0
[29 empty] | 0 | 0 | 0 | 0
[29 empty] | 0 | 0 | 0 | 0
[29 empty] | 0 | 0 | 0 | 0
[29 empty] | 0 | 0 | 0 | 0
[29 empty] | 0 | 0 | 0 | 0
[29 empty] | 0 | 0 | 0 | 0
[29 empty] | 0 | 0 | 0 | 0
[29 empty] | 0 | 0 | 0 | 0
[29 empty] | 0 | 0 | 0 | 0
[29 empty] | 0 | 0 | 0 | 0
[29 empty] | 0 | 0 | 0 | 0
[29 empty] | 0 | 0 | 0 | 0
[29 empty] | 0 | 0 | 0 | 0
[29 empty] | 0 | 0 | 0 | 0
[29 empty] | 0 | 0 | 0 | 0
[29 empty] | 0 | 0 | 0 | 0
[29 empty] | 0 | 0 | 0 | 0
[29 empty] | 0 | 0 | 0 | 0
[29 empty] | 0 | 0 | 0 | 0
[29 empty] | 0 | 0 | 0 | 0
[29 empty] | 0 | 0 | 0 | 0
[29 empty] | 0 | 0 | 0 | 0
[29 empty] | 0 | 0 | 0 | 0
[29 empty] | 0 | 0 | 0 | 0
[29 empty] | 0 | 0 | 0 | 0
[29 empty] | 0 | 0 | 0 | 0
[29 empty] | 0 | 0 | 0 | 0
[29 empty] | 0 | 0 | 0 | 0
[29 empty] | 0 | 0 | 0 | 0
[29 empty] | 0 | 0 | 0 | 0
[29 empty] | 0 | 0 | 0 | 0
[29 empty] | 0 | 0 | 0 | 0
[29 empty] | 0 | 0 | 0 | 0
[29 empty] | 0 | 0 | 0 | 0
[29 empty] | 0 | 0 | 0 | 0
[29 empty] | 0 | 0 | 0 | 0
[29 empty] | 0 | 0 | 0 | 0
[29 empty] | 0 | 0 | 0 | 0
[29 empty] | 0 | 0 | 0 | 0
[29 empty] | 0 | 0 | 0 | 0
[29 empty] | 0 | 0 | 0 | 0
[29 empty] | 0 | 0 | 0 | 0
[29 empty] | 0 | 0 | 0 | 0
[29 empty] | 0 | 0 | 0 | 0
[29 empty] | 0 | 0 | 0 | 0
[29 empty] | 0 | 0 | 0 | 0
[29 empty] | 0 | 0 | 0 | 0
[29 empty] | 0 | 0 | 0 | 0
[29 empty] | 0 | 0 | 0 | 0
[29 empty] | 0 | 0 | 0 | 0
[29 empty] | 0 | 0 | 0 | 0
[29 empty] | 0 | 0 | 0 | 0
[29 empty] | 0 | 0 | 0 | 0
[29 empty] | 0 | 0 | 0 | 0
[29 empty] | 0 | 0 | 0 | 0
[29 empty] | 0 | 0 | 0 | 0
[29 empty] | 0 | 0 | 0 | 0
[29 empty] | 0 | 0 | 0 | 0
[29 empty] | 0 | 0 | 0 | 0
[29 empty] | 0 | 0 | 0 | 0
[29 empty] | 0 | 0 | 0 | 0
[29 empty] | 0 | 0 | 0 | 0
[29 empty] | 0 | 0 | 0 | 0
[29 empty] | 0 | 0 | 0 | 0
[29 empty] | 0 | 0 | 0 | 0
[29 empty] | 0 | 0 | 0 | 0
[29 empty] | 0 | 0 | 0 | 0
[29 empty] | 0 | 0 | 0 | 0
[29 empty] | 0 | 0 | 0 | 0
[29 empty] | 0 | 0 | 0 | 0
[29 empty] | 0 | 0 | 0 | 0
[29 empty] | 0 | 0 | 0 | 0
[29 empty] | 0 | 0 | 0 | 0
[29 empty] | 0 | 0 | 0 | 0
[29 empty] | 0 | 0 | 0 | 0
[29 empty] | 0 | 0 | 0 | 0
[29 empty] | 0 | 0 | 0 | 0
[29 empty] | 0 | 0 | 0 | 0
[29 empty] | 0 | 0 | 0 | 0
[29 empty] | 0 | 0 | 0 | 0
[29 empty] | 0 | 0 | 0 | 0
[29 empty] | 0 | 0 | 0 | 0
[29 empty] | 0 | 0 | 0 | 0
[29 empty] | 0 | 0 | 0 | 0
[29 empty] | 0 | 0 | 0 | 0
[29 empty] | 0 | 0 | 0 | 0
[29 empty] | 0 | 0 | 0 | 0
[29 empty] | 0 | 0 | 0 | 0
[29 empty] | 0 | 0 | 0 | 0
[29 empty] | 0 | 0 | 0 | 0
[29 empty] | 0 | 0 | 0 | 0
[29 empty] | 0 | 0 | 0 | 0
[29 empty] | 0 | 0 | 0 | 0
[29 empty] | 0 | 0 | 0 | 0
[29 empty] | 0 | 0 | 0 | 0
[29 empty] | 0 | 0 | 0 | 0
[29 empty] | 0 | 0 | 0 | 0
[29 empty] | 0 | 0 | 0 | 0
[29 empty] | 0 | 0 | 0 | 0
[29 empty] | 0 | 0 | 0 | 0
[29 empty] | 0 | 0 | 0 | 0
[29 empty] | 0 | 0 | 0 | 0
[29 empty] | 0 | 0 | 0 | 0
[29 empty] | 0 | 0 | 0 | 0
[29 empty] | 0 | 0 | 0 | 0
[29 empty] | 0 | 0 | 0 | 0
[29 empty] | 0 | 0 | 0 | 0
[29 empty] | 0 | 0 | 0 | 0
[29 empty] | 0 | 0 | 0 | 0
[29 empty] | 0 | 0 | 0 | 0
[29 empty] | 0 | 0 | 0 | 0
[29 empty] | 0 | 0 | 0 | 0
[29 empty] | 0 | 0 | 0 | 0
[29 empty] | 0 | 0 | 0 | 0
[29 empty] | 0 | 0 | 0 | 0
[29 empty] | 0 | 0 | 0 | 0
[29 empty] | 0 | 0 | 0 | 0
[29 empty] | 0 | 0 | 0 | 0
[29 empty] | 0 | 0 | 0 | 0
[29 empty] | 0 | 0 | 0 | 0
[29 empty] | 0 | 0 | 0 | 0
[29 empty] | 0 | 0 | 0 | 0
[29 empty] | 0 | 0 | 0 | 0
[29 empty] | 0 | 0 | 0 | 0
[29 empty] | 0 | 0 | 0 | 0
[29 empty] | 0 | 0 | 0 | 0
[29 empty] | 0 | 0 | 0 | 0
[29 empty] | 0 | 0 | 0 | 0
[29 empty] | 0 | 0 | 0 | 0
[29 empty] | 0 | 0 | 0 | 0
[29 empty] | 0 | 0 | 0 | 0
[29 empty] | 0 | 0 | 0 | 0
[29 empty] | 0 | 0 | 0 | 0
[29 empty] | 0 | 0 | 0 | 0
[29 empty] | 0 | 0 | 0 | 0
[29 empty] | 0 | 0 | 0 | 0
[29 empty] | 0 | 0 | 0 | 0
[29 empty] | 0 | 0 | 0 | 0
[29 empty] | 0 | 0 | 0 | 0
[29 empty] | 0 | 0 | 0 | 0
[29 empty] | 0 | 0 | 0 | 0
[29 empty] | 0 | 0 | 0 | 0
[29 empty] | 0 | 0 | 0 | 0
[29 empty] | 0 | 0 | 0 | 0
[29 empty] | 0 | 0 | 0 | 0
[29 empty] | 0 | 0 | 0 | 0
[29 empty] | 0 | 0 | 0 | 0
[29 empty] | 0 | 0 | 0 | 0
[29 empty] | 0 | 0 | 0 | 0
[29 empty] | 0 | 0 | 0 | 0
[29 empty] | 0 | 0 | 0 | 0
[29 empty] | 0 | 0 | 0 | 0
[29 empty] | 0 | 0 | 0 | 0
[29 empty] | 0 | 0 | 0 | 0
[29 empty] | 0 | 0 | 0 | 0
[29 empty] | 0 | 0 | 0 | 0
[29 empty] | 0 | 0 | 0 | 0
[29 empty] | 0 | 0 | 0 | 0
[29 empty] | 0 | 0 | 0 | 0
[29 empty] | 0 | 0 | 0 | 0
[29 empty] | 0 | 0 | 0 | 0
[29 empty] | 0 | 0 | 0 | 0
[29 empty] | 0 | 0 | 0 | 0
[29 empty] | 0 | 0 | 0 | 0
[29 empty] | 0 | 0 | 0 | 0
[29 empty] | 0 | 0 | 0 | 0
[29 empty] | 0 | 0 | 0 | 0
[29 empty] | 0 | 0 | 0 | 0
[29 empty] | 0 | 0 | 0 | 0
[29 empty] | 0 | 0 | 0 | 0
[29 empty] | 0 | 0 | 0 | 0
[29 empty] | 0 | 0 | 0 | 0
[29 empty] | 0 | 0 | 0 | 0
[29 empty] | 0 | 0 | 0 | 0
[29 empty] | 0 | 0 | 0 | 0
[29 empty] | 0 | 0 | 0 | 0
[29 empty] | 0 | 0 | 0 | 0
[29 empty] | 0 | 0 | 0 | 0
[29 empty] | 0 | 0 | 0 | 0
[29 empty] | 0 | 0 | 0 | 0
[29 empty] | 0 | 0 | 0 | 0
[29 empty] | 0 | 0 | 0 | 0
[29 empty] | 0 | 0 | 0 | 0
[29 empty] | 0 | 0 | 0 | 0
[29 empty] | 0 | 0 | 0 | 0
[29 empty] | 0 | 0 | 0 | 0
[29 empty] | 0 | 0 | 0 | 0
[29 empty] | 0 | 0 | 0 | 0
[29 empty] | 0 | 0 | 0 | 0
[29 empty] | 0 | 0 | 0 | 0
[29 empty] | 0 | 0 | 0 | 0
[29 empty] | 0 | 0 | 0 | 0
[29 empty] | 0 | 0 | 0 | 0
[29 empty] | 0 | 0 | 0 | 0
[29 empty] | 0 | 0 | 0 | 0
[29 empty] | 0 | 0 | 0 | 0
[29 empty] | 0 | 0 | 0 | 0
[29 empty] | 0 | 0 | 0 | 0
[29 empty] | 0 | 0 | 0 | 0
[29 empty] | 0 | 0 | 0 | 0
[29 empty] | 0 | 0 | 0 | 0
[29 empty] | 0 | 0 | 0 | 0
[29 empty] | 0 | 0 | 0 | 0
[29 empty] | 0 | 0 | 0 | 0
[29 empty] | 0 | 0 | 0 | 0
[29 empty] | 0 | 0 | 0 | 0
[29 empty] | 0 | 0 | 0 | 0
[29 empty] | 0 | 0 | 0 | 0
[29 empty] | 0 | 0 | 0 | 0
[29 empty] | 0 | 0 | 0 | 0
[29 empty] | 0 | 0 | 0 | 0
[29 empty] | 0 | 0 | 0 | 0
[29 empty] | 0 | 0 | 0 | 0
[29 empty] | 0 | 0 | 0 | 0
[29 empty] | 0 | 0 | 0 | 0
[29 empty] | 0 | 0 | 0 | 0
[29 empty] | 0 | 0 | 0 | 0
[29 empty] | 0 | 0 | 0 | 0
[29 empty] | 0 | 0 | 0 | 0
[29 empty] | 0 | 0 | 0 | 0
[29 empty] | 0 | 0 | 0 | 0
[29 empty] | 0 | 0 | 0 | 0
[29 empty] | 0 | 0 | 0 | 0
[29 empty] | 0 | 0 | 0 | 0
[29 empty] | 0 | 0 | 0 | 0
[29 empty] | 0 | 0 | 0 | 0
[29 empty] | 0 | 0 | 0 | 0
[29 empty] | 0 | 0 | 0 | 0
[29 empty] | 0 | 0 | 0 | 0
[29 empty] | 0 | 0 | 0 | 0
[29 empty] | 0 | 0 | 0 | 0
[29 empty] | 0 | 0 | 0 | 0
[29 empty] | 0 | 0 | 0 | 0
[29 empty] | 0 | 0 | 0 | 0
[29 empty] | 0 | 0 | 0 | 0
[29 empty] | 0 | 0 | 0 | 0
[29 empty] | 0 | 0 | 0 | 0
[29 empty] | 0 | 0 | 0 | 0
[29 empty] | 0 | 0 | 0 | 0
[29 empty] | 0 | 0 | 0 | 0
[29 empty] | 0 | 0 | 0 | 0
[29 empty] | 0 | 0 | 0 | 0
[29 empty] | 0 | 0 | 0 | 0
[29 empty] | 0 | 0 | 0 | 0
[29 empty] | 0 | 0 | 0 | 0
[29 empty] | 0 | 0 | 0 | 0
[29 empty] | 0 | 0 | 0 | 0
[29 empty] | 0 | 0 | 0 | 0
[29 empty] | 0 | 0 | 0 | 0
[29 empty] | 0 | 0 | 0 | 0
[29 empty] | 0 | 0 | 0 | 0
[29 empty] | 0 | 0 | 0 | 0
[29 empty] | 0 | 0 | 0 | 0
[29 empty] | 0 | 0 | 0 | 0
[29 empty] | 0 | 0 | 0 | 0
[29 empty] | 0 | 0 | 0 | 0
[29 empty] | 0 | 0 | 0 | 0
[29 empty] | 0 | 0 | 0 | 0
[29 empty] | 0 | 0 | 0 | 0
[29 empty] | 0 | 0 | 0 | 0
[29 empty] | 0 | 0 | 0 | 0
[29 empty] | 0 | 0 | 0 | 0
[29 empty] | 0 | 0 | 0 | 0
[29 empty] | 0 | 0 | 0 | 0
[29 empty] | 0 | 0 | 0 | 0
[29 empty] | 0 | 0 | 0 | 0
[29 empty] | 0 | 0 | 0 | 0
[29 empty] | 0 | 0 | 0 | 0
[29 empty] | 0 | 0 | 0 | 0
[29 empty] | 0 | 0 | 0 | 0
[29 empty] | 0 | 0 | 0 | 0
[29 empty] | 0 | 0 | 0 | 0
[29 empty] | 0 | 0 | 0 | 0
[29 empty] | 0 | 0 | 0 | 0
[29 empty] | 0 | 0 | 0 | 0
[29 empty] | 0 | 0 | 0 | 0
[29 empty] | 0 | 0 | 0 | 0
[29 empty] | 0 | 0 | 0 | 0
[29 empty] | 0 | 0 | 0 | 0
[29 empty] | 0 | 0 | 0 | 0
[29 empty] | 0 | 0 | 0 | 0
[29 empty] | 0 | 0 | 0 | 0
[29 empty] | 0 | 0 | 0 | 0
[29 empty] | 0 | 0 | 0 | 0
[29 empty] | 0 | 0 | 0 | 0
[29 empty] | 0 | 0 | 0 | 0
[29 empty] | 0 | 0 | 0 | 0
[29 empty] | 0 | 0 | 0 | 0
[29 empty] | 0 | 0 | 0 | 0
[29 empty] | 0 | 0 | 0 | 0
[29 empty] | 0 | 0 | 0 | 0
[29 empty] | 0 | 0 | 0 | 0
[29 empty] | 0 | 0 | 0 | 0
[29 empty] | 0 | 0 | 0 | 0
[29 empty] | 0 | 0 | 0 | 0
[29 empty] | 0 | 0 | 0 | 0
[29 empty] | 0 | 0 | 0 | 0
[29 empty] | 0 | 0 | 0 | 0
[29 empty] | 0 | 0 | 0 | 0
[29 empty] | 0 | 0 | 0 | 0
[29 empty] | 0 | 0 | 0 | 0
[29 empty] | 0 | 0 | 0 | 0
[29 empty] | 0 | 0 | 0 | 0
[29 empty] | 0 | 0 | 0 | 0
[29 empty] | 0 | 0 | 0 | 0
[29 empty] | 0 | 0 | 0 | 0
[29 empty] | 0 | 0 | 0 | 0
[29 empty] | 0 | 0 | 0 | 0
[29 empty] | 0 | 0 | 0 | 0
[29 empty] | 0 | 0 | 0 | 0
[29 empty] | 0 | 0 | 0 | 0
[29 empty] | 0 | 0 | 0 | 0
[29 empty] | 0 | 0 | 0 | 0
[29 empty] | 0 | 0 | 0 | 0
[29 empty] | 0 | 0 | 0 | 0
[29 empty] | 0 | 0 | 0 | 0
[29 empty] | 0 | 0 | 0 | 0
[29 empty] | 0 | 0 | 0 | 0
[29 empty] | 0 | 0 | 0 | 0
[29 empty] | 0 | 0 | 0 | 0
[29 empty] | 0 | 0 | 0 | 0
[29 empty] | 0 | 0 | 0 | 0
[29 empty] | 0 | 0 | 0 | 0
[29 empty] | 0 | 0 | 0 | 0
[29 empty] | 0 | 0 | 0 | 0
[29 empty] | 0 | 0 | 0 | 0
[29 empty] | 0 | 0 | 0 | 0
[29 empty] | 0 | 0 | 0 | 0
[29 empty] | 0 | 0 | 0 | 0
[29 empty] | 0 | 0 | 0 | 0
[29 empty] | 0 | 0 | 0 | 0
[29 empty] | 0 | 0 | 0 | 0
[29 empty] | 0 | 0 | 0 | 0
[29 empty] | 0 | 0 | 0 | 0
[29 empty] | 0 | 0 | 0 | 0
[29 empty] | 0 | 0 | 0 | 0
[29 empty] | 0 | 0 | 0 | 0
[29 empty] | 0 | 0 | 0 | 0
[29 empty] | 0 | 0 | 0 | 0
[29 empty] | 0 | 0 | 0 | 0
[29 empty] | 0 | 0 | 0 | 0
[29 empty] | 0 | 0 | 0 | 0
[29 empty] | 0 | 0 | 0 | 0
[29 empty] | 0 | 0 | 0 | 0
[29 empty] | 0 | 0 | 0 | 0
[29 empty] | 0 | 0 | 0 | 0
[29 empty] | 0 | 0 | 0 | 0
[29 empty] | 0 | 0 | 0 | 0
[29 empty] | 0 | 0 | 0 | 0
[29 empty] | 0 | 0 | 0 | 0
[29 empty] | 0 | 0 | 0 | 0
[29 empty] | 0 | 0 | 0 | 0
[29 empty] | 0 | 0 | 0 | 0
[29 empty] | 0 | 0 | 0 | 0
[29 empty] | 0 | 0 | 0 | 0
[29 empty] | 0 | 0 | 0 | 0
[29 empty] | 0 | 0 | 0 | 0
[29 empty] | 0 | 0 | 0 | 0
[29 empty] | 0 | 0 | 0 | 0
[29 empty] | 0 | 0 | 0 | 0
[29 empty] | 0 | 0 | 0 | 0
[29 empty] | 0 | 0 | 0 | 0
[29 empty] | 0 | 0 | 0 | 0
[29 empty] | 0 | 0 | 0 | 0
[29 empty] | 0 | 0 | 0 | 0
[29 empty] | 0 | 0 | 0 | 0
[29 empty] | 0 | 0 | 0 | 0
[29 empty] | 0 | 0 | 0 | 0
[29 empty] | 0 | 0 | 0 | 0
[29 empty] | 0 | 0 | 0 | 0
[29 empty] | 0 | 0 | 0 | 0
[29 empty] | 0 | 0 | 0 | 0
[29 empty] | 0 | 0 | 0 | 0
[29 empty] | 0 | 0 | 0 | 0
[29 empty] | 0 | 0 | 0 | 0
[29 empty] | 0 | 0 | 0 | 0
[29 empty] | 0 | 0 | 0 | 0
[29 empty] | 0 | 0 | 0 | 0
[29 empty] | 0 | 0 | 0 | 0
[29 empty] | 0 | 0 | 0 | 0
[29 empty] | 0 | 0 | 0 | 0
[29 empty] | 0 | 0 | 0 | 0
[29 empty] | 0 | 0 | 0 | 0
[29 empty] | 0 | 0 | 0 | 0
[29 empty] | 0 | 0 | 0 | 0
[29 empty] | 0 | 0 | 0 | 0
[29 empty] | 0 | 0 | 0 | 0
[29 empty] | 0 | 0 | 0 | 0
[29 empty] | 0 | 0 | 0 | 0
[29 empty] | 0 | 0 | 0 | 0
[29 empty] | 0 | 0 | 0 | 0
[29 empty] | 0 | 0 | 0 | 0
[29 empty] | 0 | 0 | 0 | 0
[29 empty] | 0 | 0 | 0 | 0
[29 empty] | 0 | 0 | 0 | 0
[29 empty] | 0 | 0 | 0 | 0
[29 empty] | 0 | 0 | 0 | 0
[29 empty] | 0 | 0 | 0 | 0
[29 empty] | 0 | 0 | 0 | 0
[29 empty] | 0 | 0 | 0 | 0
[29 empty] | 0 | 0 | 0 | 0
[29 empty] | 0 | 0 | 0 | 0
[29 empty] | 0 | 0 | 0 | 0
[29 empty] | 0 | 0 | 0 | 0
[29 empty] | 0 | 0 | 0 | 0
[29 empty] | 0 | 0 | 0 | 0
[29 empty] | 0 | 0 | 0 | 0
[29 empty] | 0 | 0 | 0 | 0
[29 empty] | 0 | 0 | 0 | 0
[29 empty] | 0 | 0 | 0 | 0
[29 empty] | 0 | 0 | 0 | 0
[29 empty] | 0 | 0 | 0 | 0
[29 empty] | 0 | 0 | 0 | 0
[29 empty] | 0 | 0 | 0 | 0
[29 empty] | 0 | 0 | 0 | 0
[29 empty] | 0 | 0 | 0 | 0
[29 empty] | 0 | 0 | 0 | 0
[29 empty] | 0 | 0 | 0 | 0
[29 empty] | 0 | 0 | 0 | 0
[29 empty] | 0 | 0 | 0 | 0
[29 empty] | 0 | 0 | 0 | 0
[29 empty] | 0 | 0 | 0 | 0
[29 empty] | 0 | 0 | 0 | 0
[29 empty] | 0 | 0 | 0 | 0
[29 empty] | 0 | 0 | 0 | 0
[29 empty] | 0 | 0 | 0 | 0
[29 empty] | 0 | 0 | 0 | 0
[29 empty] | 0 | 0 | 0 | 0
[29 empty] | 0 | 0 | 0 | 0
[29 empty] | 0 | 0 | 0 | 0
[29 empty] | 0 | 0 | 0 | 0
[29 empty] | 0 | 0 | 0 | 0
[29 empty] | 0 | 0 | 0 | 0
[29 empty] | 0 | 0 | 0 | 0
[29 empty] | 0 | 0 | 0 | 0
[29 empty] | 0 | 0 | 0 | 0
[29 empty] | 0 | 0 | 0 | 0
[29 empty] | 0 | 0 | 0 | 0
[29 empty] | 0 | 0 | 0 | 0
[29 empty] | 0 | 0 | 0 | 0
[29 empty] | 0 | 0 | 0 | 0
[29 empty] | 0 | 0 | 0 | 0
[29 empty] | 0 | 0 | 0 | 0
[29 empty] | 0 | 0 | 0 | 0
[29 empty] | 0 | 0 | 0 | 0
[29 empty] | 0 | 0 | 0 | 0
[29 empty] | 0 | 0 | 0 | 0
[29 empty] | 0 | 0 | 0 | 0
[29 empty] | 0 | 0 | 0 | 0
[29 empty] | 0 | 0 | 0 | 0
[29 empty] | 0 | 0 | 0 | 0
[29 empty] | 0 | 0 | 0 | 0
[29 empty] | 0 | 0 | 0 | 0
[29 empty] | 0 | 0 | 0 | 0
[29 empty] | 0 | 0 | 0 | 0
[29 empty] | 0 | 0 | 0 | 0
[29 empty] | 0 | 0 | 0 | 0
[29 empty] | 0 | 0 | 0 | 0
[29 empty] | 0 | 0 | 0 | 0
[29 empty] | 0 | 0 | 0 | 0
[29 empty] | 0 | 0 | 0 | 0
[29 empty] | 0 | 0 | 0 | 0
[29 empty] | 0 | 0 | 0 | 0
[29 empty] | 0 | 0 | 0 | 0
[29 empty] | 0 | 0 | 0 | 0
[29 empty] | 0 | 0 | 0 | 0
[29 empty] | 0 | 0 | 0 | 0
[29 empty] | 0 | 0 | 0 | 0
[29 empty] | 0 | 0 | 0 | 0
[29 empty] | 0 | 0 | 0 | 0
[29 empty] | 0 | 0 | 0 | 0
[29 empty] | 0 | 0 | 0 | 0
[29 empty] | 0 | 0 | 0 | 0
[29 empty] | 0 | 0 | 0 | 0
[29 empty] | 0 | 0 | 0 | 0
[29 empty] | 0 | 0 | 0 | 0
[29 empty] | 0 | 0 | 0 | 0
[29 empty] | 0 | 0 | 0 | 0
[29 empty] | 0 | 0 | 0 | 0
[29 empty] | 0 | 0 | 0 | 0
[29 empty] | 0 | 0 | 0 | 0
[29 empty] | 0 | 0 | 0 | 0
[29 empty] | 0 | 0 | 0 | 0
[29 empty] | 0 | 0 | 0 | 0
[29 empty] | 0 | 0 | 0 | 0
[29 empty] | 0 | 0 | 0 | 0
[29 empty] | 0 | 0 | 0 | 0
[29 empty] | 0 | 0 | 0 | 0
[29 empty] | 0 | 0 | 0 | 0
[29 empty] | 0 | 0 | 0 | 0
[29 empty] | 0 | 0 | 0 | 0
[29 empty] | 0 | 0 | 0 | 0
[29 empty] | 0 | 0 | 0 | 0
[29 empty] | 0 | 0 | 0 | 0
[29 empty] | 0 | 0 | 0 | 0
[29 empty] | 0 | 0 | 0 | 0
[29 empty] | 0 | 0 | 0 | 0
[29 empty] | 0 | 0 | 0 | 0
[29 empty] | 0 | 0 | 0 | 0
[29 empty] | 0 | 0 | 0 | 0
[29 empty] | 0 | 0 | 0 | 0
[29 empty] | 0 | 0 | 0 | 0
[29 empty] | 0 | 0 | 0 | 0
[29 empty] | 0 | 0 | 0 | 0
[29 empty] | 0 | 0 | 0 | 0
[29 empty] | 0 | 0 | 0 | 0
[29 empty] | 0 | 0 | 0 | 0
[29 empty] | 0 | 0 | 0 | 0
[29 empty] | 0 | 0 | 0 | 0
[29 empty] | 0 | 0 | 0 | 0
[29 empty] | 0 | 0 | 0 | 0
[29 empty] | 0 | 0 | 0 | 0
[29 empty] | 0 | 0 | 0 | 0
[29 empty] | 0 | 0 | 0 | 0
[29 empty] | 0 | 0 | 0 | 0
[29 empty] | 0 | 0 | 0 | 0
[29 empty] | 0 | 0 | 0 | 0
[29 empty] | 0 | 0 | 0 | 0
[29 empty] | 0 | 0 | 0 | 0
[29 empty] | 0 | 0 | 0 | 0
[29 empty] | 0 | 0 | 0 | 0
[29 empty] | 0 | 0 | 0 | 0
[29 empty] | 0 | 0 | 0 | 0
[29 empty] | 0 | 0 | 0 | 0
[29 empty] | 0 | 0 | 0 | 0
[29 empty] | 0 | 0 | 0 | 0
[29 empty] | 0 | 0 | 0 | 0
[29 empty] | 0 | 0 | 0 | 0
[29 empty] | 0 | 0 | 0 | 0
[29 empty] | 0 | 0 | 0 | 0
[29 empty] | 0 | 0 | 0 | 0
[29 empty] | 0 | 0 | 0 | 0
[29 empty] | 0 | 0 | 0 | 0
[29 empty] | 0 | 0 | 0 | 0
[29 empty] | 0 | 0 | 0 | 0
[29 empty] | 0 | 0 | 0 | 0
[29 empty] | 0 | 0 | 0 | 0
[29 empty] | 0 | 0 | 0 | 0
[29 empty] | 0 | 0 | 0 | 0
[29 empty] | 0 | 0 | 0 | 0
[29 empty] | 0 | 0 | 0 | 0
[29 empty] | 0 | 0 | 0 | 0
[29 empty] | 0 | 0 | 0 | 0
[29 empty] | 0 | 0 | 0 | 0
[29 empty] | 0 | 0 | 0 | 0
[29 empty] | 0 | 0 | 0 | 0
[29 empty] | 0 | 0 | 0 | 0
[29 empty] | 0 | 0 | 0 | 0
[29 empty] | 0 | 0 | 0 | 0
[29 empty] | 0 | 0 | 0 | 0
[29 empty] | 0 | 0 | 0 | 0
[29 empty] | 0 | 0 | 0 | 0
[29 empty] | 0 | 0 | 0 | 0
[29 empty] | 0 | 0 | 0 | 0
[29 empty] | 0 | 0 | 0 | 0
[29 empty] | 0 | 0 | 0 | 0
[29 empty] | 0 | 0 | 0 | 0
[29 empty] | 0 | 0 | 0 | 0
[29 empty] | 0 | 0 | 0 | 0
[29 empty] | 0 | 0 | 0 | 0
[29 empty] | 0 | 0 | 0 | 0
[29 empty] | 0 | 0 | 0 | 0
[29 empty] | 0 | 0 | 0 | 0
[29 empty] | 0 | 0 | 0 | 0
[29 empty] | 0 | 0 | 0 | 0
[29 empty] | 0 | 0 | 0 | 0
[29 empty] | 0 | 0 | 0 | 0
[29 empty] | 0 | 0 | 0 | 0
[29 empty] | 0 | 0 | 0 | 0
[29 empty] | 0 | 0 | 0 | 0
[29 empty] | 0 | 0 | 0 | 0
[29 empty] | 0 | 0 | 0 | 0
[29 empty] | 0 | 0 | 0 | 0
[29 empty] | 0 | 0 | 0 | 0
[29 empty] | 0 | 0 | 0 | 0
[29 empty] | 0 | 0 | 0 | 0
[29 empty] | 0 | 0 | 0 | 0
[29 empty] | 0 | 0 | 0 | 0
[29 empty] | 0 | 0 | 0 | 0
[29 empty] | 0 | 0 | 0 | 0
[29 empty] | 0 | 0 | 0 | 0
[29 empty] | 0 | 0 | 0 | 0
[29 empty] | 0 | 0 | 0 | 0
[29 empty] | 0 | 0 | 0 | 0
[29 empty] | 0 | 0 | 0 | 0
[29 empty] | 0 | 0 | 0 | 0
[29 empty] | 0 | 0 | 0 | 0
[29 empty] | 0 | 0 | 0 | 0
[29 empty] | 0 | 0 | 0 | 0
[29 empty] | 0 | 0 | 0 | 0
[29 empty] | 0 | 0 | 0 | 0
[29 empty] | 0 | 0 | 0 | 0
[29 empty] | 0 | 0 | 0 | 0
[29 empty] | 0 | 0 | 0 | 0
[29 empty] | 0 | 0 | 0 | 0
[29 empty] | 0 | 0 | 0 | 0
[29 empty] | 0 | 0 | 0 | 0
[29 empty] | 0 | 0 | 0 | 0
[29 empty] | 0 | 0 | 0 | 0
[29 empty] | 0 | 0 | 0 | 0
[29 empty] | 0 | 0 | 0 | 0
[29 empty] | 0 | 0 | 0 | 0
[29 empty] | 0 | 0 | 0 | 0
[29 empty] | 0 | 0 | 0 | 0
[29 empty] | 0 | 0 | 0 | 0
[29 empty] | 0 | 0 | 0 | 0
[29 empty] | 0 | 0 | 0 | 0
[29 empty] | 0 | 0 | 0 | 0
[29 empty] | 0 | 0 | 0 | 0
[29 empty] | 0 | 0 | 0 | 0
[29 empty] | 0 | 0 | 0 | 0
[29 empty] | 0 | 0 | 0 | 0
[29 empty] | 0 | 0 | 0 | 0
[29 empty] | 0 | 0 | 0 | 0
[29 empty] | 0 | 0 | 0 | 0
[29 empty] | 0 | 0 | 0 | 0
[29 empty] | 0 | 0 | 0 | 0
[29 empty] | 0 | 0 | 0 | 0
[29 empty] | 0 | 0 | 0 | 0
[29 empty] | 0 | 0 | 0 | 0
[29 empty] | 0 | 0 | 0 | 0
[29 empty] | 0 | 0 | 0 | 0
[29 empty] | 0 | 0 | 0 | 0
[29 empty] | 0 | 0 | 0 | 0
[29 empty] | 0 | 0 | 0 | 0
[29 empty] | 0 | 0 | 0 | 0
[29 empty] | 0 | 0 | 0 | 0
[29 empty] | 0 | 0 | 0 | 0
[29 empty] | 0 | 0 | 0 | 0
[29 empty] | 0 | 0 | 0 | 0
[29 empty] | 0 | 0 | 0 | 0
[29 empty] | 0 | 0 | 0 | 0
[29 empty] | 0 | 0 | 0 | 0
[29 empty] | 0 | 0 | 0 | 0
[29 empty] | 0 | 0 | 0 | 0
[29 empty] | 0 | 0 | 0 | 0
[29 empty] | 0 | 0 | 0 | 0
[29 empty] | 0 | 0 | 0 | 0
[29 empty] | 0 | 0 | 0 | 0
[29 empty] | 0 | 0 | 0 | 0
[29 empty] | 0 | 0 | 0 | 0
[29 empty] | 0 | 0 | 0 | 0
[29 empty] | 0 | 0 | 0 | 0
[29 empty] | 0 | 0 | 0 | 0
[29 empty] | 0 | 0 | 0 | 0
[29 empty] | 0 | 0 | 0 | 0
[29 empty] | 0 | 0 | 0 | 0
[29 empty] | 0 | 0 | 0 | 0
[29 empty] | 0 | 0 | 0 | 0
[29 empty] | 0 | 0 | 0 | 0
[29 empty] | 0 | 0 | 0 | 0
[29 empty] | 0 | 0 | 0 | 0
[29 empty] | 0 | 0 | 0 | 0
[29 empty] | 0 | 0 | 0 | 0
[29 empty] | 0 | 0 | 0 | 0
[29 empty] | 0 | 0 | 0 | 0
[29 empty] | 0 | 0 | 0 | 0
[29 empty] | 0 | 0 | 0 | 0
[29 empty] | 0 | 0 | 0 | 0
[29 empty] | 0 | 0 | 0 | 0
[29 empty] | 0 | 0 | 0 | 0
[29 empty] | 0 | 0 | 0 | 0
[29 empty] | 0 | 0 | 0 | 0
[29 empty] | 0 | 0 | 0 | 0
[29 empty] | 0 | 0 | 0 | 0
[29 empty] | 0 | 0 | 0 | 0
[29 empty] | 0 | 0 | 0 | 0
[29 empty] | 0 | 0 | 0 | 0
[29 empty] | 0 | 0 | 0 | 0
[29 empty] | 0 | 0 | 0 | 0
[29 empty] | 0 | 0 | 0 | 0
[29 empty] | 0 | 0 | 0 | 0
[29 empty] | 0 | 0 | 0 | 0
[29 empty] | 0 | 0 | 0 | 0
[29 empty] | 0 | 0 | 0 | 0
[29 empty] | 0 | 0 | 0 | 0
[29 empty] | 0 | 0 | 0 | 0
[29 empty] | 0 | 0 | 0 | 0
[29 empty] | 0 | 0 | 0 | 0
[29 empty] | 0 | 0 | 0 | 0
[29 empty] | 0 | 0 | 0 | 0
[29 empty] | 0 | 0 | 0 | 0
[29 empty] | 0 | 0 | 0 | 0
[29 empty] | 0 | 0 | 0 | 0
[29 empty] | 0 | 0 | 0 | 0
[29 empty] | 0 | 0 | 0 | 0
[29 empty] | 0 | 0 | 0 | 0
[29 empty] | 0 | 0 | 0 | 0
[29 empty] | 0 | 0 | 0 | 0
[29 empty] | 0 | 0 | 0 | 0
[29 empty] | 0 | 0 | 0 | 0
[29 empty] | 0 | 0 | 0 | 0
[29 empty] | 0 | 0 | 0 | 0
[29 empty] | 0 | 0 | 0 | 0
[29 empty] | 0 | 0 | 0 | 0
[29 empty] | 0 | 0 | 0 | 0
[29 empty] | 0 | 0 | 0 | 0
[29 empty] | 0 | 0 | 0 | 0
[29 empty] | 0 | 0 | 0 | 0
[29 empty] | 0 | 0 | 0 | 0
[29 empty] | 0 | 0 | 0 | 0
[29 empty] | 0 | 0 | 0 | 0
[29 empty] | 0 | 0 | 0 | 0
[29 empty] | 0 | 0 | 0 | 0
[29 empty] | 0 | 0 | 0 | 0
[29 empty] | 0 | 0 | 0 | 0
[29 empty] | 0 | 0 | 0 | 0
[29 empty] | 0 | 0 | 0 | 0
[29 empty] | 0 | 0 | 0 | 0
[29 empty] | 0 | 0 | 0 | 0
[29 empty] | 0 | 0 | 0 | 0
[29 empty] | 0 | 0 | 0 | 0
[29 empty] | 0 | 0 | 0 | 0
[29 empty] | 0 | 0 | 0 | 0
[29 empty] | 0 | 0 | 0 | 0
[29 empty] | 0 | 0 | 0 | 0
[29 empty] | 0 | 0 | 0 | 0
[29 empty] | 0 | 0 | 0 | 0
[29 empty] | 0 | 0 | 0 | 0
[29 empty] | 0 | 0 | 0 | 0
[29 empty] | 0 | 0 | 0 | 0
[29 empty] | 0 | 0 | 0 | 0
[29 empty] | 0 | 0 | 0 | 0
[29 empty] | 0 | 0 | 0 | 0
[29 empty] | 0 | 0 | 0 | 0
[29 empty] | 0 | 0 | 0 | 0
[29 empty] | 0 | 0 | 0 | 0
[29 empty] | 0 | 0 | 0 | 0
[29 empty] | 0 | 0 | 0 | 0
[29 empty] | 0 | 0 | 0 | 0
[29 empty] | 0 | 0 | 0 | 0
[29 empty] | 0 | 0 | 0 | 0
[29 empty] | 0 | 0 | 0 | 0
[29 empty] | 0 | 0 | 0 | 0
[29 empty] | 0 | 0 | 0 | 0
[29 empty] | 0 | 0 | 0 | 0
[29 empty] | 0 | 0 | 0 | 0
[29 empty] | 0 | 0 | 0 | 0
[29 empty] | 0 | 0 | 0 | 0
[29 empty] | 0 | 0 | 0 | 0
[29 empty] | 0 | 0 | 0 | 0
[29 empty] | 0 | 0 | 0 | 0
[29 empty] | 0 | 0 | 0 | 0
[29 empty] | 0 | 0 | 0 | 0
[29 empty] | 0 | 0 | 0 | 0
[29 empty] | 0 | 0 | 0 | 0
[29 empty] | 0 | 0 | 0 | 0
[29 empty] | 0 | 0 | 0 | 0
[29 empty] | 0 | 0 | 0 | 0
[29 empty] | 0 | 0 | 0 | 0
[29 empty] | 0 | 0 | 0 | 0
[29 empty] | 0 | 0 | 0 | 0
[29 empty] | 0 | 0 | 0 | 0
[29 empty] | 0 | 0 | 0 | 0
[29 empty] | 0 | 0 | 0 | 0
[29 empty] | 0 | 0 | 0 | 0
[29 empty] | 0 | 0 | 0 | 0
[29 empty] | 0 | 0 | 0 | 0
[29 empty] | 0 | 0 | 0 | 0
[29 empty] | 0 | 0 | 0 | 0
[29 empty] | 0 | 0 | 0 | 0
[29 empty] | 0 | 0 | 0 | 0
[29 empty] | 0 | 0 | 0 | 0
[29 empty] | 0 | 0 | 0 | 0
[29 empty] | 0 | 0 | 0 | 0
[29 empty] | 0 | 0 | 0 | 0
[29 empty] | 0 | 0 | 0 | 0
[29 empty] | 0 | 0 | 0 | 0
[29 empty] | 0 | 0 | 0 | 0
[29 empty] | 0 | 0 | 0 | 0
[29 empty] | 0 | 0 | 0 | 0
[29 empty] | 0 | 0 | 0 | 0
[29 empty] | 0 | 0 | 0 | 0
[29 empty] | 0 | 0 | 0 | 0
[29 empty] | 0 | 0 | 0 | 0
[29 empty] | 0 | 0 | 0 | 0
[29 empty] | 0 | 0 | 0 | 0
[29 empty] | 0 | 0 | 0 | 0
[29 empty] | 0 | 0 | 0 | 0
[29 empty] | 0 | 0 | 0 | 0
[29 empty] | 0 | 0 | 0 | 0
[29 empty] | 0 | 0 | 0 | 0
[29 empty] | 0 | 0 | 0 | 0
[29 empty] | 0 | 0 | 0 | 0
[29 empty] | 0 | 0 | 0 | 0
[29 empty] | 0 | 0 | 0 | 0
[29 empty] | 0 | 0 | 0 | 0
[29 empty] | 0 | 0 | 0 | 0
[29 empty] | 0 | 0 | 0 | 0
[29 empty] | 0 | 0 | 0 | 0
[29 empty] | 0 | 0 | 0 | 0
[29 empty] | 0 | 0 | 0 | 0
[29 empty] | 0 | 0 | 0 | 0
[29 empty] | 0 | 0 | 0 | 0
[29 empty] | 0 | 0 | 0 | 0
[29 empty] | 0 | 0 | 0 | 0
[29 empty] | 0 | 0 | 0 | 0
[29 empty] | 0 | 0 | 0 | 0
[29 empty] | 0 | 0 | 0 | 0
[29 empty] | 0 | 0 | 0 | 0
[29 empty] | 0 | 0 | 0 | 0
[29 empty] | 0 | 0 | 0 | 0
[29 empty] | 0 | 0 | 0 | 0
[29 empty] | 0 | 0 | 0 | 0
[29 empty] | 0 | 0 | 0 | 0

## Tables (hidden)
Lead | Lead |  | Lead | Lead
Galvanized Iron/Steel | GRR |  | Galvanized Iron/Steel | GRR
Copper | Non |  | Copper | Non
PVC | Non |  | PVC | Non
HDPE | Non |  | HDPE | Non
PEX | Non |  | PEX | Non
Other | Non |  | Other | Non
Unknown | Unk |  | Unknown | Unk
N/A - Customer owns 100% of service line | Non |  | N/A - Customer owns 100% of service line | Non
N/A - System owns 100% of service line | Non |  | N/A - System owns 100% of service line | Non
Ductile Iron | Non |  | Ductile Iron | Non
Asbestos Cement | Non |  | Asbestos Cement | Non
Brass | Non |  | Brass | Non
Polyethylene (PE) | Non |  | Polyethylene (PE) | Non
Cast Iron | Non |  | Cast Iron | Non
use above for name manager
| Galvanized Requiring Replacement | Lead | Unknown | Non
| GRR_Yes_GRR | Lead_*_* | (not lead)_*_Unk | everything else
| GRR_Unknown_GRR | *_*_Lead | Unk_(not yes)_(not lead,GRR)
use below for drop downs
Asbestos Cement | Non |  | Asbestos Cement | Non
Brass | Non |  | Brass | Non
Cast Iron | Non |  | Cast Iron | Non
Copper | Non |  | Copper | Non
Ductile Iron | Non |  | Ductile Iron | Non
Galvanized Iron/Steel | GRR |  | Galvanized Iron/Steel | GRR
HDPE | Non |  | HDPE | Non
Lead | Lead |  | Lead | Lead
PEX | Non |  | PEX | Non
Polyethylene (PE) | Non |  | Polyethylene (PE) | Non
PVC | Non |  | PVC | Non
N/A - Customer owns 100% of service line | Non |  | N/A - System owns 100% of service line | Non
Other | Non |  | Other | Non
Unknown | Unk |  | Unknown | Unk
use below for water main & interior plumbing |  | use below for source drop down | use below for diameter drop downs | use below for interior plumbing
Asbestos Cement |  | Water System Maps/Drawings | 0.5
Brass |  | Local/State Permits | 0.75
Cast Iron |  | Asset Management Plan | 1
Copper |  | Water System/Municipal Records | 1.25
Ductile Iron |  | Visual Inspection - Water System | 1.5
Galvanized Iron/Steel |  | Visual Inspection - Other | 2
HDPE |  | Swab Test | 2.25
Lead |  | Local Codes/Regulations | 2.5
PEX |  | Other | 3
Polyethylene (PE) |  |  | 3.25
PVC |  |  | 3.5
Other |  |  | 4
Unknown |  |  | 4.25
4.5
5
6
8
10
Other
Unknown